## START HERE
Application Instructions:
1. Begin by completing Sections 1-4 on the Project Information tab and enter all fields highlighted in yellow.
Warning: All fields MUST be entered for the workbook to work.
A. Information entered on this tab will populate fields on all other tabs.
B. Check Gas Account/Electric Account depending on the account details.
C. Tier level and the homeowner high need qualifier must be entered for fields on the Work Scope tab to function.
D. Any notes regarding the home, measures, additional energy efficiency costs, or health and safety costs explanations should be
entered in Section 4, Project Notes.
2. On the Work Scope tab, enter ally assigned, measure quantity, cost, and details. All fields must be entered for each measure.
Reference the Available Residential Measures Guide for specifications for program measures.
A. When entering measure information, cells that must be completed have a gray fill:
The cells will remain highlighted when an entry is made, so it is easily identifiable if editing is required.
Tip 1: A red flag in the top right corner of a cell means a selection must be made from the drop down box.
Tip 2: Hover your cursor over a field with a red flag for a pop-up note with information.
Tip 3: Assign either ally A or B to a measure. The Ally field will highlight bright yellow if an entry is needed.
| Tip 4: The ENERGY STAR ID information can be found by looking up the manufacturer and model number here: |  |  |  | LINK
Enter the 7 digit ENERGY STAR Unique ID number listed in the product details
Tip 5: For Tier 2 applicants, the HVAC equipment capacity must be entered for the incentive to populate in this format: xx,xxx.
B. Section 3, Additional Energy Efficiency Cost Measure: Any measure required to complete an energy efficiency measure that is
not already classified as health & safety.
C. Project Evaluation Score details:
*Score of 1 or less - great project, likely to be approved without further clarifications needed
*Score of > 1 or <= 2 - project may need further clarification/analysis
*Score of > 2 - will require special consideration and elevated approval
3. Any ancillary costs need to be disclosed on the Ancillary Costs tab and signed by the applicant and ally.
4. For Tier 2 applicants, the WNCF form must be completed and signed by the applicant.
5. Name the application files in this format: AMIL000XXXXXXX.Reservation.Date or AMIL000XXXXXXX.Incentive.Date
6. Both the signed application and excel application are required at reservation and incentive approval.
Reservation Request - Supporting Documentation Checklist
• Inspection Disclaimer Form
• Energy Audit Test Form
• Ancillary Costs Form for Tier 1 and Tier 2 applicants
• ACCA Approved Building Load Calculation Based on Improved (Post Retrofit) Home
• AHRI Certificates for All Applicable Equipment
• Supporting Photographs, Diagrams, or Notes
• Signed and excel versions of the application
Incentive Payment Request - Project Completion Supporting Documentation Checklist
• Energy Audit Test Form
• HVAC Test Form - Projects that include incentivized HVAC equipment must have this form completed. This applies to Gas Furnaces,
Gas Boilers, Electric Furnaces, Central Air Conditioners, Ducted and Non-Ducted Air-Source Heat Pumps.
• Signed and excel versions of the application
• Signed and dated customer contract and any authorized change orders clearly indicating scope and value of work, including
Ameren Illinois incentives
• Customer invoice clearly listing the measures, quantity, cost, incentive with phrase “Ameren Illinois Energy Efficiency Program
Incentive”, manufacturer and model number of equipment, total project cost, and total customer out of pocket
• Supporting Photographs, Diagrams, or Notes
Program Qualified Products:
ENERGY STAR Certified Smart Thermostats
ENERGY STAR Certified Continuous Exhaust Fans
ENERGY STAR Certified Heat Pump Water Heater - 240 Volts
ENERGY STAR Certified Heat Pump Water Heater - 120 Volts
ENERGY STAR Certified Gas Storage Water Heaters
ENERGY STAR Certified Room Air Conditioner
HEIQ Duct Sealing Specification: |  |  | LINK

## Project Information
AMEREN ILLINOIS ENERGY EFFICIENCY PROGRAM
PY2025 Home Efficiency Workbook
SECTION 1: PROJECT INFORMATION
Address | [7 empty] | City |  |  |  | IL | Zip Code
Ameren Illinois | Gas Account |  | Electric Account |  | Foundation Type |  |  |  |  | Conditioned Floor Area (SF) |  | Number of Stories |  |  | Year Home Built
Basement Details
Tier Level |  | Project Number | [5 empty] | Household member is age 60 or older, disabled, expectant mother, or age 6 or under child
SECTION 2: PROGRAM ALLY INFORMATION
Program Ally "A" | [5 empty] | Contact Name |  |  |  |  | Email Address
Program Ally "B" | [5 empty] | Contact Name |  |  |  |  | Email Address
SECTION 3: EXISTING CONDITIONING EQUIPMENT INFORMATION
If two or more units exist, please provide and separate model numbers, age, etc. with an *
Heating Equipment | [8 empty] | Cooling Equipment
System Type |  |  |  | Heating Capacity (Btuh or KwH) |  |  |  |  | System Type |  |  | Cooling Capacity (Btuh)
Manufacturer |  |  |  | Model |  |  |  |  | Manufacturer |  |  | Model
Year of Manufacture |  | Rated Efficiency |  |  | Derated Efficiency |  |  |  | Year of Manufacture |  |  |  |  | Rated SEER
Existing Thermostat |  |  | Type
Existing Water Heater |  |  | Fuel |  |  |  | Type |  |  |  | Venting Type
SECTION 4: PROJECT NOTES
Please Describe Below Unique and/or Unusual Circumstances that Support Measure or Project Eligibility for Consideration

## Work Scope
AMEREN ILLINOIS ENERGY EFFICIENCY PROGRAM
PY2025 Home Efficiency Workbook
Form Use: This form is to be used to submit reservation requests and incentive payment requests. Sections 1-4: Used to specify proposed work scope, and upon approval, reserve program incentives for a period of 30 days. Please note: All approved customers will have received a confirmation number via email indicating that they are eligible for Program Incentives.
When submitting the Reservation/Incentive Application and required documentation, please send all required documents to: | [18 empty] | ResidentialEEApplications@ameren.com
This is the scope of work for the resident at | [18 empty] | IL
The project will be completed by
SECTION 1: BUILDING ENVELOPE MEASURES
ALLY | MEASURE |  |  |  | AVAILABLE INCENTIVE |  |  |  |  | QUANTITY |  |  |  | ALLY COST |  |  |  | INCENTIVE | [5 empty] | CUSTOMER COST
| Air Sealing |  |  |  | 0 |  | per CFM50 |  |  | 0
| Pre-test CFM50 |  | Post-test CFM50 |  |  | Material Type |  |  |  |  | Caulk |  |  | Joint Compound |  |  | One Part Foam |  |  |  |  | Weatherstripping |  |  |  |  | Other
| Attic Insulation [R11 or Less to R49 or Greater] |  |  |  | 0 |  | per SF |  |  | 0
| SF | Existing Type |  |  | Depth |  |  | Condition | [5 empty] | Pre-install R-value |  |  | Final R-value |  |  |  |  | Installed Type
| SF | Existing Type |  |  | Depth |  |  | Condition | [5 empty] | Pre-install R-value |  |  | Final R-value |  |  |  |  | Installed Type
| Attic Insulation [R12 - R19 to R49 or Greater] |  |  |  | 0 |  | per SF |  |  | 0
| SF | Existing Type |  |  | Depth |  |  | Condition | [5 empty] | Pre-install R-value |  |  | Final R-value |  |  |  |  | Installed Type
| SF | Existing Type |  |  | Depth |  |  | Condition | [5 empty] | Pre-install R-value |  |  | Final R-value |  |  |  |  | Installed Type
| Attic Insulation [R20 - R30 to R49 or Greater] |  |  |  | 0 |  | per SF |  |  | 0
| SF | Existing Type |  |  | Depth |  |  | Condition | [5 empty] | Pre-install R-value |  |  | Final R-value |  |  |  |  | Installed Type
| SF | Existing Type |  |  | Depth |  |  | Condition | [5 empty] | Pre-install R-value |  |  | Final R-value |  |  |  |  | Installed Type
| Kneewall Insulation [R0 to R12 or Greater] |  |  |  | 0 |  | per SF
[14 empty] | Pre-install R-value |  |  | Final R-value |  |  |  |  | Installed Type
| Wall Insulation [R0 to R11 or Greater] |  |  |  | 0 |  | per SF
| Percentage of Wall at Existing R-Value | [12 empty] | Pre-install R-value |  |  | Final R-value |  |  |  |  | Installed Type
| Rim Joist Insulation [R0 to R10 or Greater] |  |  |  | 0 |  | per LF
[14 empty] | Pre-install R-value |  |  | Final R-value |  |  |  |  | Installed Type
| Crawl Space Wall Insulation [R0 to R10 or Greater] |  |  |  | 0 |  | per LF
|  | Wall Height Above Ground |  |  | Wall Height Below Ground |  |  |  |  | Total |  | 0 |  | Pre-install R-value |  |  | Final R-value |  |  |  |  | Installed Type
| Duct Sealing [Results per BPI Lookup Table] |  |  |  | 0 |  | per home
| % Ductwork in Unconditioned Space |  |  |  |  | Distribution Efficiency Before | [8 empty] | Distribution Efficiency After | [6 empty] | Material Type
Building Envelope Measure Totals | [13 empty] | 0 |  |  |  | 0 | [5 empty] | 0
SECTION 2: HVAC MEASURES - must have sufficient BE measures to qualify
ALLY | MEASURE |  |  |  | AVAILABLE INCENTIVE |  |  |  |  | QUANTITY |  |  |  | ALLY COST |  |  |  | INCENTIVE | [5 empty] | CUSTOMER COST
| ASHRAE Exhaust Fan [Energy Star Certified] |  |  |  | 0 |  | per unit
[5 empty] | Energy Star ID | [8 empty] | Manufacturer | [8 empty] | Model #
| Smart Thermostat [Energy Star Certified] |  |  |  | 0 |  | per unit
[5 empty] | Energy Star ID | [8 empty] | Manufacturer | [8 empty] | Model #
| Water Heater [Energy Star Certified] |  |  |  | 0 |  | per unit
| Energy Star ID |  |  |  | Manufacturer | [10 empty] | Model # | [8 empty] | Capacity
| Room Air Conditioner [Energy Star Certified] |  |  |  | 0 |  | per unit
| Energy Star ID |  |  | Manufacturer | [6 empty] | Model # |  |  |  |  | Cooling Capacity (Btuh) | [8 empty] | CEER Rating
| Heating System 1 |  |  |  | 0 |  | per unit
| Manufacturer |  |  |  | Model # | [6 empty] | AHRI # |  |  |  | AFUE |  |  |  | Input BTUH | [5 empty] | Includes ECM
| Heating System 2 |  |  |  | 0 |  | per unit
| Manufacturer |  |  |  | Model # | [6 empty] | AHRI # |  |  |  | AFUE |  |  |  | Input BTUH | [5 empty] | Includes ECM
| Cooling System 1 |  |  |  | 0 |  | per unit |  |  | 1 | [7 empty] | 0 | [5 empty] | 0
| Manufacturer |  |  |  | Model # | [6 empty] | AHRI # |  |  |  | SEER2 |  |  |  |  | EER2 |  |  |  |  | HSPF2
| Cooling Capacity (Btuh) | [11 empty] | Heating Capacity (Btuh) @ 47 F
| Cooling System 2 |  |  |  | 0 |  | per unit
| Manufacturer |  |  |  | Model # | [6 empty] | AHRI # |  |  |  | SEER2 |  |  |  |  | EER2 |  |  |  |  | HSPF2
| Cooling Capacity (Btuh) | [11 empty] | Heating Capacity (Btuh) @ 47 F
HVAC Measure Totals | [13 empty] | 0 |  |  |  | 0 | [5 empty] | 0
SECTION 3: ADDITIONAL ENERGY EFFICIENCY COST
ALLY | DESCRIPTION | [14 empty] | QTY |  | ALLY COST |  |  |  | INCENTIVE |  |  |  | CUSTOMER COST
Additional Energy Efficiency Totals | [17 empty] | 0 |  |  |  | 0 |  |  |  | 0
SECTION 4: HEALTH AND SAFETY
ALLY | DESCRIPTION | [14 empty] | QTY |  | ALLY COST |  |  |  | INCENTIVE |  |  |  | CUSTOMER COST
Health and Safety Totals | [17 empty] | 0 |  |  |  | 0 |  |  |  | 0
SECTION 5: FINANCIAL SUMMARY
Ally A Total Cost |  | 0 |  | Ally A Total Incentive |  |  |  |  | 0 |  |  |  | Project Bonus | [6 empty] | Customer Cost |  |  |  |  | 0
Ally B Total Cost |  | 0 |  | Ally B Total Incentive |  |  |  |  | 0 |  |  |  | Project Bonus | [6 empty] | Customer Cost |  |  |  |  | 0
Total Project Cost | [24 empty] | 0
Total Ameren Illinois Incentive | [24 empty] | 0
Total Project Bonus | [24 empty] | 0
Net Customer Cost | [24 empty] | 0
Program Financing Requested
Final Net Customer Out of Pocket Cost | [24 empty] | 0 |  |  | Project Evaluation Score | 0
| Were any disclaimer form related items discovered? | [7 empty] | Was combustion safety testing required? | [9 empty] | Has ventilation requirements been discussed?
SECTION 6: RESERVATION REQUEST - CUSTOMER AUTHORIZATION OF PROJECT
Indemnification and Waiver: Customer agrees to release, indemnify, defend and hold harmless Ameren Illinois, the Prime Implementer (Leidos, Inc.), and their respective affiliates, subsidiaries, parent companies, officers, directors, agents, subcontractors, and employees (collectively the “Indemnities”), against all claims, losses, damages, expenses, fees, costs and liability of any nature whatsoever arising from any program, design, consulting, measures, product, system, equipment, appliance, or the installation thereof. Customer agrees that such obligations under this section shall survive any expiration or termination of this Agreement and shall not be limited to any remunerations herein of required insurance coverage. To the maximum extent permitted by law, the Customer agrees to limit Indemnities’ liability to the Customer for any reason to the total amount of payments identified in this Agreement. This limitation shall apply regardless of the cause of action or legal theory pled or asserted. Customer hereby expressly waives the right to specifically enforce this Agreement.
I, the undersigned, agree that the information above is representative of what has been discussed and proposed by the participating program ally (contractor). I understand that Ameren Illinois program incentives and financing are subject to qualifications and not guaranteed.
Print Customer Name | [8 empty] | Customer Signature | [14 empty] | Date
Program Ally Signature | [23 empty] | Date
SECTION 7: INCENTIVE PAYMENT REQUEST - ACKNOWLEDGEMENT OF PROJECT COMPLETION
I certify the information I have provided is true and correct and any work performed meets the program guidelines and Terms and Conditions of the Program. I hereby request an incentive for the above listed work and understand the incentive cannot exceed 100% of project cost. I agree to allow Ameren Illinois Program staff to perform an on-site Quality Assurance inspection to confirm test results and verify the work performed. Do not sign prior to project completion.
Print Customer Name | [8 empty] | Customer Signature | [14 empty] | Date
Program Ally Signature | [23 empty] | Date
PY2025 Rev. 4.0
HOME EFFICIENCY INCOME QUALIFIED INITIATIVE
Customer Application
AMEREN ILLINOIS ENERGY EFFICIENCY PROGRAM TERMS AND CONDITIONS
1. Definitions – In addition to terms defined elsewhere herein, when any one of the following terms is used in these Terms and Conditions, wherein the first letter is written with a capital letter, then that term shall have the following definition. Words importing persons include corporation, and words importing only the singular include the plural and vice versa when the context requires. a) “Ameren Illinois” shall mean Ameren Illinois Company d/b/a Ameren Illinois. b) “Prime Implementer” shall mean Leidos Engineering, LLC that has been selected by Ameren Illinois to administer and oversee the Ameren Illinois Energy Efficiency Program. c) “Program Ally” shall mean contractors/ allies who have met the minimum qualifications established by Ameren Illinois and the Prime Implementer and are allowed to offer program incentives. d) “Application” shall mean the Customer or Program Ally completed document used to apply for cash incentives or used for any other appropriate application-specific documentation. e) “Customer” shall mean an Eligible Customer who has submitted an Application for incentive money using their Ameren Illinois account number. f) “Eligible Customer” shall mean a residential customer of Ameren Illinois, with an active Ameren Illinois-delivered electric or gas account residing in an existing home or new construction. Individually metered residential multifamily units must have prior program approval to participate. The Application must be filled out completely and accurately, signed and accompanied by dated copies of the invoices. See the project/measure eligibility for requirements specific to individual incentives. g) “Program” shall mean the Ameren Illinois Energy Efficiency Program and the plan or measure that is the subject of an Application. h) “Program Manager” shall mean the Prime Implementer designee in charge of the Program. i) “Pre-approval”, when required, shall mean written notification via a pre-approval letter to the Program Ally that Ameren Illinois or Prime Implementer has reviewed Customer's Application and determined that the project meets the program eligibility requirements for a maximum pre-approved incentive amount if the project is completed by the estimated completion date and all final application paperwork is submitted and approved.
2. General – These Terms and Conditions shall apply to this Agreement.
3. Independent Contractor – Customer acknowledges that a listing in the Program Ally database does not constitute any endorsement of the Program Ally by Ameren Illinois. Program Ally is an independent contractor participating in the Program and not an employee of, or under contract to, Ameren Illinois or the Prime Implementer. Program Ally is not authorized to assume or create any obligation or liabilities, express or implied, on behalf of or in the name of Ameren Illinois or the Prime Implementer.
4. Pre and Post Installation Verification – Ameren Illinois or the Prime Implementer is not obligated to make any incentive payment until it has performed a satisfactory post-installation verification. This provision may be waived at the sole discretion of Ameren Illinois or the Prime Implementer. Inspections conducted are solely for the purpose of determining Program compliance and are not safety or building code inspections.
5. Incentive Payments/Limits – For all Applications, Ameren Illinois and the Prime Implementer are not obligated to award any incentive payment unless a reservation form and/or Application is submitted and granted (Pre-approval). Pre-approval reserves incentive funds for a period up to the estimated completion date provided in the Pre-approval letter. Customer and the Customer selected Program Ally are responsible for ensuring the Application is accurate and equipment meets eligibility requirements in order to receive the Pre-approval incentive payment. Incentive payments will be issued to Program Ally. The Program Ally shall inform Customer of Program financial incentives and shall include a discount to the Customer in the amount of the incentive, labeled on Customer’s invoice as “Ameren Illinois Energy Efficiency Program Incentive.”
6. Warranty – Ameren Illinois and the Prime Implementer do not warranty craftsmanship and do not make any representations or warranties of any kind regarding the work to be performed by the Program Ally. The Program Ally is required by the Program to provide Customer with a written warranty covering both labor and materials for a minimum of one year from the date the services are performed. All materials installed shall carry the manufacturer’s warranty, which will be provided to the Customer. Offers of, and documentation referring to, any applicable extended warranty coverage shall be supplied to the Customer by the Program Ally.
7. Indemnification – Customer agrees to protect, indemnify, defend and hold harmless Ameren Illinois, the Prime Implementer, and their respective affiliates, subsidiaries, parent companies, officers, directors, agents, subcontractors, and employees (collectively the “Indemnified Parties”), against all losses, damages, expenses, fees, costs and liability arising from any program, design, consulting, measures, product, system, equipment, pre-existing conditions (health or safety) or appliance. Customer agrees that such obligations under this section shall survive any expiration or termination of this Agreement and shall not be limited to any remunerations herein of required insurance coverage. To the maximum extent permitted by law, the Customer agrees to limit the Indemnified Parties’ liability to the Customer for any reason to the total amount of incentive payments identified in this Agreement. This limitation shall apply regardless of the cause of action or legal theory pled or asserted.
8. Changes In/Cancellation of the Program – a) Ameren Illinois and the Prime Implementer may change the program requirements, incentives, or these Terms and Conditions at any time without notice, including suspending acceptance of Applications, denial of Applications already received but not pre-approved, or terminating the Program. b) In the event of a program change, Applications that have been granted Pre-approval will be processed to completion under the Terms and Conditions in effect at the time of Pre-approval. c) Cash incentives under the Ameren Illinois Program are offered on a first-come, first-served basis and are subject to project and Customer eligibility, and the availability of funds.
9. Miscellaneous – Ameren Illinois and the Prime Implementer reserve the right to make changes to the Program, program incentives, rules, guidelines, and these Terms and Conditions upon written notice to the Customer. These Terms and Conditions shall be governed by Illinois law.
General Inquiries: Ameren Illinois Energy Efficiency Program • 300 Liberty St, 4th Floor, Peoria, IL 61602 Toll-free: 1.866.838.6918 • AmerenIllinoisSavings.com
Note on D27: Select a product from the drop down box.
Note on D35: Select a product from the drop down box.
Note on D39: Select a product from the drop down box.
Note on D43: Select a product from the drop down box.
Note on D45: Select a product from the drop down box.
Note on D47: Select a product from the drop down box.
Note on D50: Select a product from the drop down box.
Note on J13: Select a material from the drop down box.
Note on J14: Select a material from the drop down box.
Note on J16: Select a material from the drop down box.
Note on J17: Select a material from the drop down box.
Note on J19: Select a material from the drop down box.
Note on J20: Select a material from the drop down box.
Note on L28: Enter foundation wall height above ground in feet
Note on M11: At reservation enter post-test target blower door number
Note on N24: Select a percentage
Note on N30: Select a percentage
Note on O49: Capacity must be entered for Tier 2 incentive to populate in this format: xx,xxx
Note on O52: Capacity must be entered for Tier 2 incentive to populate in this format: xx,xxx
Note on P11: Check the materials used for the measure.
Note on R28: Enter foundation wall height below ground in feet
Note on T11: Select
Note on U13: Select one
Note on U14: Select one
Note on U16: Select one
Note on U17: Select one
Note on U19: Select one
Note on U20: Select one
Note on W11: Select
Note on AB11: Select
Note on AG11: Select
Note on AH42: Capacity must be entered for Tier 2 incentive to populate in this format: x,xxx
Note on AH49: Capacity must be entered for Tier 2 incentive to populate in this format: xx,xxx
Note on AH52: Capacity must be entered for Tier 2 incentive to populate in this format: xx,xxx
Note on AI44: Capacity must be entered for Tier 2 incentive to populate in this format: xx,xxx
Note on AI46: Capacity must be entered for Tier 2 incentive to populate in this format: xx,xxx
Note on AK13: Select the material used from the drop down box.
Note on AK14: Select the material used from the drop down box.
Note on AK16: Select the material used from the drop down box.
Note on AK17: Select the material used from the drop down box.
Note on AK19: Select the material used from the drop down box.
Note on AK20: Select the material used from the drop down box.
Note on AK22: Select the material used from the drop down box.
Note on AK24: Select the material used from the drop down box.
Note on AK26: Select the material used from the drop down box.
Note on AK28: Select the material used from the drop down box.
Note on AK30: Select the material used from the drop down box.
Note on AM11: Select
Note on AN40: Capacity must be entered for Tier 2 incentive to populate
Note on AO44: Select "X" if equipped
Note on AO46: Select "X" if equipped

## Data Entry TR Review (hidden)
AMPLIFY Details Page Information | [6 empty] | highlighted fields must be entered in Amplify |  |  |  |  | AMPLIFY Line Items Information |  | 0 | [8 empty] | TR Price Check
AMIL # |  | 0 | [9 empty] | Measures | Energy Star ID |  | Qty |  |  | Role |  | Cost |  | Sales Price |  | Max PP | Measure Details
Address |  | 0 |  |  |  | 0 |  |  | 0 |  |  | Air Sealing |  |  | 0 |  |  | 0 |  | 0 |  | 0 |  | 0.95 | Pre CFM50 | 0 | Post CFM50 | 0 | Material Type |  | Caulk |  | Joint Compound |  |  |  |  | One Part Foam |  |  |  | Weatherstripping |  |  |  | Other
Tier Level |  |  | 0 | [8 empty] | Attic Insulation R11-R49 |  |  | 0 |  |  | 0 |  | 0 |  | 0 |  | 1.9 | Pre R-value | 0 | Post R-value | 0 | Material Type | 0 |  |  |  | Existing | 0 |  |  |  |  | Depth |  | 0 |  | Condition | 0
[8 empty] | Total Cost |  | Total Incentive | Bonus | Attic Insulation R11-R49 |  |  | 0 |  |  | 0 |  | 0 |  | 0 |  | 1.9 | Pre R-value | 0 | Post R-value | 0 | Material Type | 0 |  |  |  | Existing | 0 |  |  |  |  | Depth |  | 0 |  | Condition | 0
Primary Ally |  |  |  | 0 |  |  |  | 0 |  | 0 | 0 | Attic Insulation R19-R49 |  |  | 0 |  |  | 0 |  | 0 |  | 0 |  | 1.55 | Pre R-value | 0 | Post R-value | 0 | Material Type | 0 |  |  |  | Existing | 0 |  |  |  |  | Depth |  | 0 |  | Condition | 0
Secondary Ally |  |  |  | 0 |  |  |  | 0 |  | 0 | 0 | Attic Insulation R19-R49 |  |  | 0 |  |  | 0 |  | 0 |  | 0 |  | 1.55 | Pre R-value | 0 | Post R-value | 0 | Material Type | 0 |  |  |  | Existing | 0 |  |  |  |  | Depth |  | 0 |  | Condition | 0
[12 empty] | Attic Insulation R20-R49 |  |  | 0 |  |  | 0 |  | 0 |  | 0 |  | 1.2 | Pre R-value | 0 | Post R-value | 0 | Material Type | 0 |  |  |  | Existing | 0 |  |  |  |  | Depth |  | 0 |  | Condition | 0
[12 empty] | Attic Insulation R20-R49 |  |  | 0 |  |  | 0 |  | 0 |  | 0 |  | 1.2 | Pre R-value | 0 | Post R-value | 0 | Material Type | 0 |  |  |  | Existing | 0 |  |  |  |  | Depth |  | 0 |  | Condition | 0
[12 empty] | Kneewall Insulation |  |  | 0 |  |  | 0 |  | 0 |  | 0 |  | 5.05 | Pre R-value | 0 | Post R-value | 0 | Material Type | 0
Heating Equipment | [7 empty] | Cooling Equipment |  |  |  | Wall Insulation |  |  | 0 |  |  | 0 |  | 0 |  | 0 |  | 2.3 | Pre R-value | 0 | Post R-value | 0 | Material Type | 0 |  |  |  | Percentage of Wall at Existing R-value | [9 empty] | 0
Type* |  |  |  | 0 |  |  |  | Type* |  | None |  | Rim Joist Insulation |  |  | 0 |  |  | 0 |  | 0 |  | 0 |  | 5.05 | Pre R-value | 0 | Post R-value | 0 | Material Type | 0
Manufacturer |  |  |  | 0 |  |  |  | Manufacturer |  | 0 |  | Crawl Space Wall Insulation [R0 to R10 or Greater] |  |  | 0 |  |  | 0 |  | 0 |  | 0 |  | 0 | Pre R-value | 0 | Post R-value | 0 | Material Type | 0
Model # |  |  |  | 0 |  |  |  | Model # |  | 0 |  | Duct Sealing |  |  | 0 |  |  | 0 |  | 0 |  | 0 |  | 505 | Pre Eff | 0% | Post Eff | 0% | Material Type | 0 |  |  |  | % Ductwork in Unconditioned Space | [7 empty] | 0%
Age | [7 empty] | Age |  |  |  | ASHRAE Exhaust Fan [Energy Star Certified] | 0 |  | 0 |  |  | 0 |  | 0 |  | 0 |  | 0 | Mftr | 0 |  | Model # | 0
Capacity |  |  |  | 0 |  |  |  | Capacity** |  | 0 |  | Smart Thermostat | 0 |  | 0 |  |  | 0 |  | 0 |  | 0 |  | 380 | Mftr | 0 |  | Model # | 0
AFUE** |  |  |  | 0 |  |  |  | SEER** |  | 0 |  | Water Heater [Energy Star Certified] | 0 |  | 0 |  |  | 0 |  | 0 |  | 0 |  | 0 | Mftr | 0 |  | Model # | 0 |  |  | Capacity |  | 0
* heating and cooling type must be entered, use "None" for cooling if none exists | [11 empty] | Room AC ER | 0 |  | 0 |  |  | 0 |  | 0 |  | 0 |  | check size | Mftr | 0 |  | Model # | 0 |  |  | Capacity |  | 0 | SEER |  | 0
** if no information provided, leave capacity and AFUE/SEER blank in equipment details | [11 empty] | Heating System 1 |  |  | 0 |  |  | 0 |  | 0 |  |  |  | check size | Mftr | 0 |  | Model # | 0 |  |  | AHRI # |  | 0 |  | Capacity |  |  | 0 |  | AFUE | 0
[12 empty] | BPM Motor ER System 1 | [7 empty] | 0 |  | 0 |  |  | Mftr |  |  | Model # |  |  |  | AHRI # |  |  |  | Capacity |  |  |  |  | AFUE
Building Information | [11 empty] | Heating System 2 |  |  | 0 |  |  | 0 |  | 0 |  |  |  | check size | Mftr | 0 |  | Model # | 0 |  |  | AHRI # |  | 0 |  | Capacity |  |  | 0 |  | AFUE | 0
Year Built | [5 empty] | 0 | [5 empty] | BPM Motor ER System 2 | [7 empty] | 0 |  | 0 |  |  | Mftr |  |  | Model # |  |  |  | AHRI # |  |  |  | Capacity |  |  |  |  | AFUE
Stories | [5 empty] | 0 | [5 empty] | Cooling System 1 |  |  | 1 |  |  | 0 |  | 0 |  | 0 |  | check size | Mftr | 0 |  | Model # | 0 |  |  | AHRI # |  | 0 |  | Cooling Capacity |  |  |  |  | 0 |  | Heating Capacity |  |  |  | HSPF2 | SEER2 | 0 | EER2 | 0
Foundation | [5 empty] | 0 | [5 empty] | Cooling System 2 |  |  | 0 |  |  | 0 |  | 0 |  |  |  | check size | Mftr |  |  | Model # |  |  |  | AHRI # |  |  |  | Cooling Capacity | [6 empty] | Heating Capacity |  |  |  | HSPF2 | SEER2 |  | EER2
Basement Envelope
Total SqFt of Facility | [5 empty] | 0 | [5 empty] | Authorized Measures
Ductwork in Unconditoned Space | [11 empty] | Description |  |  | Qty |  | Role |  | Cost |  | Sales Price
Water Heater Fuel | [5 empty] | 0
Water Heater Venting | [5 empty] | 0
Thermostat Type | [5 empty] | 0
Ancillary Costs
Description | [5 empty] | Cost
0 | [5 empty] | 0
0 | [5 empty] | 0
0 | [5 empty] | 0
0 | [5 empty] | 0
0 | [5 empty] | 0 | [5 empty] | Health and Safety
Total | [5 empty] | 0 | [5 empty] | Description |  |  | Qty |  | Role |  | Cost |  | Sales Price
TR Forms Check
Ancillary Costs Form
Disclaimer Form
TR Project Score Review
Amplify kWh
Amplify therms
Amplify Project Score |  |  |  |  | #DIV/0!
Data Entry Notes | [15 empty] | TOTAL |  |  | 0
Ally Project Notes
TR Notes

## Project Score (hidden)
| Measures - Electric | Incentive | kWh | therms | Qty | Savings |  | Measures - Gas | Incentive | kWh | therms | Qty | Savings
| Air Sealing | 0 | 1.2918 | 0 | 0 | 0 |  | Air Sealing | 0 | 0.32479 | 0.056032 | 0 | 0 | Zero out kWh savings if electric account is not "X"
| Attic Insulation R11-R49 | 0 | 1.5094 | 0 | 0 | 0 |  | Attic Insulation R11-R49 | 0 | 0.32864 | 0.099436 | 0 | 0 | USE | 0
| Attic Insulation R19-R49 | 0 | 0.46515 | 0 | 0 | 0 |  | Attic Insulation R19-R49 | 0 | 0.12401 | 0.036801 | 0 | 0
| Attic Insulation R20-R49 | 0 | 0.23572 | 0 | 0 | 0 |  | Attic Insulation R20-R49 | 0 | 0.044343 | 0.017568 | 0 | 0
| Kneewall Insulation | 0 | 1.6986 | 0 | 0 | 0 |  | Kneewall Insulation | 0 | 0.25248 | 0.098865 | 0 | 0
| Wall Insulation | 0 | 1.341 | 0 | 0 | 0 |  | Wall Insulation | 0 | 0.24235 | 0.095291 | 0 | 0
| Rim Joist Insulation | 0 | 0.91539 | 0 | 0 | 0 |  | Rim Joist Insulation | 0 | 0.11943 | 0.05858 | 0 | 0
| Crawl Space Wall Insulation | 0 | 8.7007 | 0 | 0 | 0 |  | Crawl Space Wall Insulation | 0 | 1.0661 | 0.58497 | 0 | 0
| Duct Sealing | 0 | 1074.2259 | 0 | 0 | 0 |  | Duct Sealing | 0 | 642.176 | 334.8527 | 0 | 0
1406 | Smart Thermostat | 0 | 1339.9822 | 0 | 0 | 0 |  | Smart Thermostat | 0 | 224.0993 | 69.524 | 0 | 0
|  |  |  | BE Electric |  | 0 |  |  |  |  | BE Gas |  | 0
HVAC
| Exhaust Fan | 0 | 216.9 | 0 | 0 | 0 |  | **annual savings only
| Heat Pump Water Heater* | 0 | 2529.4723 | 0 | 0 | 0 |  | **project cost only
| Power Vented Water Heater** | 0 | 0 | 47.6515 | 0 | 0
| Gas Tankless Water Heater | 0 | 0 | 89.481 | 0 | 0
| Room Air Conditioner | 0 | 233.8057 | 0 | 0 | 0 |  | Therms conversion to kWh | 29.3 | therms x 29.3
| Heating System 1 | 0 | 0 | 0 | 0 | 0
| Heating System 2 | 0 | 0 | 0 | 0 | 0
| Cooling System 1 | 0 | 0 | 0 | 1 | 0
| Cooling System 2 | 0 | 0 | 0 | 0 | 0
| BPM Motor System 1 | 250 | 538.1168 | 0 | 0 | 0
| BPM Motor System 2 | 250 | 538.1168 | 0 | 0 | 0 |  | Measure Cost | Cost/savings
|  |  |  | Total HVAC |  | 0 | #DIV/0! | 0 | #DIV/0!
|  |  |  | Total BE |  | 0 | #DIV/0!
| Total Savings |  |  |  |  | 0
| Additional Costs | 0 | 0 | 0 | 1 | 0
| Health and Safety | 0 | 0 | 0 | 1 | 0
| Total Project Cost | 0
| Final Project Score | #DIV/0!
Attic R19 savings is the average of savings from our actual project data
*HPWH kWh savings is the average of savings from PY20-PY23
**PVWH therms savings is the average of savings in PY23
***ASHP savings was updated for PY24 averages after TRM v12.0 update. Added heat pump standard savings for supplemental unit (furnace/boiler w/heat pump entry).

## Measures (hidden)
Tier | 1 | 2 | 3 | PP Max | E | G |  |  | Additional Energy Efficiency Cost Breakdown Tier 2
Measure |  | 0.9 | 0.8 |  |  |  | Heating System 1 | yes | Ally A
Air Sealing | 0.95 | 0.95 | 0.7 | 0.95 | 60% | 40% | Natural Gas Furnace [95% AFUE] | no | Ally B
Attic Insulation R11-R49 | 1.9 | 1.7 | 1.1 | 1.9 | 54% | 46% | Natural Gas Boiler [90% AFUE]
Attic Insulation R19-R49 | 1.55 | 1.4 | 1.1 | 1.55 | 54% | 46% | Emergency Furnace [95% AFUE]
Attic Insulation R20-R49 | 1.2 | 1.1
Kneewall Insulation | 5.05 | 4.55 | 1.1 | 5.05 | 55% | 45% | Heating System 2
Wall Insulation | 2.3 | 2.05 | 1.1 | 2.3 | 55% | 45% | Natural Gas Furnace [95% AFUE]
Rim Joist Insulation | 5.05 | 4.55 | 2 | 5.05 | 74% | 26% | Natural Gas Boiler [90% AFUE]
Crawl Space Wall Insulation <= 2' | 6.95 | 6.25 | 3 | 6.95 | 47.5% | 52.5% | Emergency Furnace [95% AFUE]
Crawl Space Wall Insulation > 2' | 8.85 | 7.95 | 3 | 8.85 | 47.5% | 52.5%
Exhaust Fan w/out Light | 525 | 475 | 25 | 525 | 100% | 0%
Exhaust Fan w/Light | 650 | 585 | 25 | 650 | 100% | 0% | Cooling System 1 |  | Cooling System 1
Duct Sealing | 505 | 455 | 200 | 505 | 57% | 43% | Central AC [SEER2 15.2/EER2 11.88 or greater] |  | Air Source Heat Pump [SEER2 15.2/HSPF2 8.1 or greater]
Furnace |  |  | 0 | check size | 0% | 100% | Air Source Heat Pump [SEER2 15.2/HSPF2 8.1 or greater]
Boiler |  |  | 0 | check size | 0% | 100%
CAC |  |  | 0 | check size | 100% | 0% | Cooling System 2 |  | Cooling System 2
ASHP |  |  | 0 | check size | 100% | 0% | Central AC [SEER2 15.2/EER2 11.88 or greater] |  | Air Source Heat Pump [SEER2 15.2/HSPF2 8.1 or greater]
Blower Motor - New | 250 | 225 | 0 | 250 | 100% | 0% | Air Source Heat Pump [SEER2 15.2/HSPF2 8.1 or greater]
Smart Thermostat | 380 | 340 | 200 | 380 | 55% | 45%
Heat Pump Water Heater |  | 0 | 0 | check size | 100% | 0% | Attic Insulation
Window AC |  | 0 | 0 | check size | 100% | 0% | Attic Insulation - R11 or Less to R49 or greater
Additional Costs | 0 | 0 | 0 |  | 88% | 12% | Attic Insulation - R19 or Less to R49 or greater
Emergency Furnace | 3000 | 3000 | 0 | 3000 | 0% | 100%
Power Vented Water Heater | 3000 | 3000 | 0 | 3000 | 0% | 100% | Crawl Space Wall Insulation [R0 to R10 or Greater]
Additional Energy Efficiency Costs | 0 | 0 |  |  |  |  | Crawl Space Wall Insulation <= 2'
Gas Tankless Water Heater | 5000 | 5000 |  | 4700 | 0% | 100% | Crawl Space Wall Insulation > 2'
ASHRAE Exhaust Fan [Energy Star Certified]
Exhaust Fan w/out Light
Exhaust Fan w/Light
Electrification HVAC Equipment
Air Source Heat Pump [SEER2 15.2/HSPF2 8.1 or greater]
Ductless Air Source Heat Pump [SEER2 15.2/HSPF2 8.55 or greater]
Water Heater [Energy Star Certified]
Heat Pump Water Heater [Energy Star Certified]
Gas Tankless Water Heater [Energy Star Certified]
Power Vented Water Heater [Energy Star Certified]

## Lists (hidden)
Central Air Conditioner | Electric | Basement | Manual | X |  | Propane |  | 1 |  | Yes | Pass | Y
Air Source Heat Pump | Natural Gas | Crawlspace | Programmable |  |  | Electric |  | 2 |  | No | Fail
Window Air Conditioner | Propane | Slab | Smart |  |  |  |  | 3
None | N/A | Crawlspace & Slab | None | 0 |  | Additonal Energy Efficiency Cost Electrification tab
| Other | Basement & Slab
|  | Basement & Crawlspace | A |  |  | Additional Ductwork |  | Variable flow fan adjusted on site |  |  | N
|  | Basement & Crawlspace & Slab | B |  |  | ASHP Refrigerant Surcharge |  | One speed fan with timer (existing or new) |  |  | W
| Natural Draft |  |  |  |  | Audit Fee |  | Air cycler-style |  |  | S
Natural Gas Furnace | Natural Draft w/Flue Liner |  |  |  |  | BPI Combustion Safety Testing |  | Recovery Ventilator |  |  | E
Natural Gas Boiler | Power Vent | Building Envelope | 0 |  |  | BPI Infiltration and Ventilation Testing |  | Natural |  |  | NW
Electric Resistance | N/A | HVAC | 1 |  |  | Insulate duct work in an unconditioned space |  | Other (detail below) |  |  | NE
Air Source Heat Pump | Other | Building Envelope and HVAC | 2 |  |  | Return Ductwork Repair |  |  |  |  | SW
Propane Furnace |  |  | 3 |  |  | Supply Air ventilation solution |  | 1 | 1 | 0.44 | SE
Propane Boiler |  |  | 4 |  |  | Upgrade Electrical Panel |  | 1.5 | 1.18 | 0.47
Geothermal Heat Pump | Duct Sealing Material Type | Natural Gas Furnace 95% AFUE | [5 empty] | 2 | 1.32 | 0.48
Other |  | Natural Gas Boiler 90% AFUE | [5 empty] | 2.5 | 1.44 | 0.51
| Mastic | Emergency Furnace 95% AFUE | [5 empty] | 3 | 1.55 | 0.55
Blown cellulose | Caulk | [8 empty] | 0.56
Blown fiberglass | Tape | [8 empty] | 0.57
Fiberglass batt | Other | Central AC SEER 16.0 and EER 12.5 or greater |  | Air Source Heat Pump SEER 16.0 and HSPF 9.0 or greater | [5 empty] | 0.58
Foam Board |  | Air Source Heat Pump SEER 16.0 and HSPF 9.0 or greater | [7 empty] | 0.6
Spray Foam
Mixed types | Natural Gas Tank | [5 empty] | WH Bill Impact tab
Mineral Wool | Natural Gas On Demand | Service calls & diagnostics |  |  | Vent exhaust fan outside
Other | Electric Tank | Repair of primary heating source |  |  | Vapor barrier |  | NA | 100%
| Heat Pump Water Heater | Repair of primary cooling source |  |  | Gas leak repair |  | Tier 1 | 25%
| Propane | Clean indoor evaporator coil |  |  | Carbon monoxide alarms |  | Tier 2 | 45%
Good | Other | Replace indoor evaporator coil |  |  | Flue Liner |  | Tier 3 | 75%
Fair | N/A | Condensate pump (plus related items) |  |  | Adding shut-off valves where none are existing |  | Tier 4 | 90%
Poor |  | Vapor barrier |  |  | Appliance gas line replacement or removal and disposal |  | Tier 5 | 95%
Very Poor |  | Sump pump repair or replacement |  |  | Asbestos encapsulation and enclosure (duct wrap)
|  | New sump system installation (pit, trenching, & drainage tile) |  |  | Asbestos remediation
|  | Crawlspace dig out - create enough height for accessibility |  |  | Clean indoor evaporator coil |  | Basement Details
0% |  | Horizontal guttering |  |  | Combustion air
< 25% |  | Gutter accessories (downspout & extensions) |  |  | Combustion safety testing (non project) |  | Unfinished
< 50% |  | Exterior water management |  |  | Condensate pump (plus related items) |  | Finished
> 50% |  | Roofing, siding, or other minor exterior work to prevent water from entering building |  |  | Crawlspace dig out - create enough height for accessibility
> 75% |  | Drain clearing (typically floor) |  |  | Draft assist & power venting kits |  | No direct source of heating
100% |  | Minor plumbing repair |  |  | Drain clearing (typically floor) |  | Heating or return register present
|  | Asbestos encapsulation and enclosure (duct wrap) |  |  | Exterior water management |  | Uninsulated Boiler Piping or Radiator
|  | Asbestos remediation |  |  | Gas line replacement or removal and disposal
Metal |  | Interior pressure boundary surface (ceilings, walls) repair |  |  | Gutter accessories (downspout & extensions)
Flex |  | Removal/replacement of existing un-fit (compromised) insulation |  |  | Horizontal Access 'Standard'
Metal & Flex |  | Transfer/passive air grilles |  |  | Horizontal Access 'Unique'
Fiber Board |  | Make up air |  |  | Horizontal guttering
None |  | Combustion air |  |  | Interior pressure boundary surface (ceilings, walls) repair
|  | Combustion safety testing (non project) |  |  | Make up air
Section 3 list |  | Gas leak repair |  |  | Minor plumbing repair
|  | Appliance gas line replacement or removal and disposal |  |  | New sump system installation (pit, trenching, & drainage tile)
Additional Ductwork |  | Gas line replacement or removal and disposal |  |  | Power Vented Water Heater
ASHP Refrigerant Surcharge |  |  |  |  | Removal/Replacement Of Existing Un-Fit (Compromised) Insulation
Attic ventilation (per 1 SF net free area) |  | Adding shut-off valves where none are existing |  |  | Repair of primary cooling source
Audit Fee |  | Carbon monoxide alarms |  |  | Repair of primary heating source
BPI Combustion Safety Testing |  | Vent exhaust fan outside |  |  | Replace indoor evaporator coil
BPI Infiltration and Ventilation Testing |  |  |  |  | Roofing, siding, or other minor exterior work to prevent water from entering building
CAC Refrigerant Surchage |  |  |  |  | Service calls & diagnostics
Cantilever insulate (floor over open outside conditions) |  |  |  |  | Sump pump repair or replacement
Combustion Air Inlet |  |  |  |  | Transfer/passive air grilles
Decommission whole-house attic fan |  |  |  |  | Venting System Repair & Replacement
Enhanced Air Sealing Stipend |  |  |  |  | Vertical Access 'Standard'
Exhaust Fan, Moisture reduction |  |  |  |  | Vertical Access 'Unique'
Floor insulation dense-pack |  |  |  |  | Water Heater Repair
Garage Ceiling Insulation |  |  |  |  | Water Heater Replacement
Insulate & Weather-strip vertical attic door
Insulate attic pull down stairs
Insulate duct work in an unconditioned space
Interior Garage Door Replacement
Interior Wall Drill-and-blow Repair
Prep & Finish Siding (Aluminum or Steel)
Prep & Finish Siding (Asbestos or Asphalt)
Prep & Finish Siding (Clapboard or Wood)
Relocate Water Heater
Return Ductwork Repair
Supply Air ventilation solution
Transfer grille
Upgrade Electrical Panel
Ventilation controls

## Electrification
AMEREN ILLINOIS ENERGY EFFICIENCY PROGRAM
PY2025 Electrification Workbook
Form Use: This form is to be used to submit reservation requests and incentive payment requests. Sections 1-4: Used to specify proposed work scope, and upon approval, reserve program incentives for a period of 30 days. Please note: All approved customers will have received a confirmation number via email indicating that they are eligible for Program Incentives.
When submitting the Reservation/Incentive Application and required documentation, please send all required documents to: | [15 empty] | ResidentialEEApplications@ameren.com
This is the scope of work for the resident at | [15 empty] | IL
The project will be completed by
This home requires a load increase/metering upgrade for electrical service to complete the project.
If applicable, the load increase service date provided by the field engineer:
SECTION 1: ELECTRIFICATION MEASURE INFORMATION
ALLY |  | MEASURE |  | AVAILABLE INCENTIVE |  |  |  | QUANTITY |  |  |  | ALLY COST |  |  | INCENTIVE |  |  |  |  | CUSTOMER COST
|  | Induction Cooktop |  | 0 |  | per unit
|  | Existing Type |  | Manufacturer | [10 empty] | Model #
|  | Heat Pump Clothes Dryer [Energy Star Certified] |  | 0 |  | per unit
|  | Existing Type |  | Energy Star ID |  |  |  |  | Manufacturer | [7 empty] | Model #
|  | Heat Pump Water Heater [Energy Star Certified] |  | 0 |  | per unit
|  | Existing Type |  | Energy Star ID |  |  |  |  | Manufacturer | [7 empty] | Model #
|  | Smart Thermostat [Energy Star Certified] |  | 0 |  | per unit
|  |  |  | Energy Star ID |  |  |  |  | Manufacturer | [7 empty] | Model #
|  | Electrification HVAC Equipment |  | 0 |  | per unit
|  | Manufacturer |  | Model # | [5 empty] | AHRI # |  |  | SEER2 |  |  |  |  | EER2 |  |  |  | HSPF2
|  | Cooling Capacity (Btuh) | [8 empty] | Heating Capacity (Btuh) @ 47 F
Electrification Measure Totals | [11 empty] | 0 |  |  | 0 |  |  |  |  | 0
SECTION 2: ADDITIONAL ENERGY EFFICIENCY COST
ALLY |  | DESCRIPTION | [10 empty] | QTY |  | ALLY COST |  |  |  | INCENTIVE |  |  | CUSTOMER COST
Additional Energy Efficiency Totals | [14 empty] | 0 |  |  |  | 0 |  |  | 0
SECTION 3: HEALTH AND SAFETY
ALLY |  | DESCRIPTION | [10 empty] | QTY |  | ALLY COST |  |  |  | INCENTIVE |  |  | CUSTOMER COST
Health and Safety Totals | [14 empty] | 0 |  |  |  | 0 |  |  | 0
SECTION 4: FINANCIAL SUMMARY
Ally A Total Cost |  |  | 0 |  | Ally A Total Incentive | [6 empty] | 0 |  | Customer Cost | [6 empty] | 0
Ally B Total Cost |  |  | 0 |  | Ally B Total Incentive | [6 empty] | 0 |  | Customer Cost | [6 empty] | 0
Total Project Cost | [20 empty] | 0
Total Ameren Illinois Incentive | [20 empty] | 0
Total Customer Cost | [20 empty] | 0
Project Evaluation Score | [20 empty] | 0
|  | Were any disclaimer form related items discovered? |  |  |  |  | Was combustion safety testing required? | [8 empty] | Has ventilation requirements been discussed?
SECTION 5: RESERVATION REQUEST - CUSTOMER AUTHORIZATION OF PROJECT
Indemnification and Waiver: Customer agrees to release, indemnify, defend and hold harmless Ameren Illinois, the Prime Implementer (Leidos, Inc.), and their respective affiliates, subsidiaries, parent companies, officers, directors, agents, subcontractors, and employees (collectively the “Indemnities”), against all claims, losses, damages, expenses, fees, costs and liability of any nature whatsoever arising from any program, design, consulting, measures, product, system, equipment, appliance, or the installation thereof. Customer agrees that such obligations under this section shall survive any expiration or termination of this Agreement and shall not be limited to any remunerations herein of required insurance coverage. To the maximum extent permitted by law, the Customer agrees to limit Indemnities’ liability to the Customer for any reason to the total amount of payments identified in this Agreement. This limitation shall apply regardless of the cause of action or legal theory pled or asserted. Customer hereby expressly waives the right to specifically enforce this Agreement.
I, the undersigned, agree that the information above is representative of what has been discussed and proposed by the participating program ally (contractor). I understand that Ameren Illinois program incentives and financing are subject to qualifications and not guaranteed.
Print Customer Name | [6 empty] | Customer Signature | [12 empty] | Date
Program Ally Signature | [19 empty] | Date
SECTION 6: INCENTIVE PAYMENT REQUEST - ACKNOWLEDGEMENT OF PROJECT COMPLETION
I certify the information I have provided is true and correct and any work performed meets the program guidelines and Terms and Conditions of the Program. I hereby request an incentive for the above listed work and understand the incentive cannot exceed 100% of project cost. I agree to allow Ameren Illinois Program staff to perform an on-site Quality Assurance inspection to confirm test results and verify the work performed. Do not sign prior to project completion.
Print Customer Name | [6 empty] | Customer Signature | [12 empty] | Date
Program Ally Signature | [19 empty] | Date
PY2025 Rev. 4.0
Note on D21: Select a product from the drop down box.
Note on H14: Select one
Note on H16: Select one
Note on H18: Select one
Note on O23: Capacity must be entered for Tier 2 incentive to populate in this format: xx,xxx
Note on AH23: Capacity must be entered for Tier 2 incentive to populate in this format: xx,xxx

## Ancillary Costs
AMEREN ILLINOIS ENERGY EFFICIENCY PROGRAM
PY2025 Ancillary Costs Information Form
Ancillary costs are any customer costs resulting from the customer’s participation in the HEIQ Program that are not otherwise documented within the HEIQ Program scope of work. Please complete all required information and submit this form as an attachment to the Reservation Request
CUSTOMER AND PROGRAM ALLY INFORMATION
Project ID: |  | Street Address:
Ally Name: |  |  |  | Employee Name:
ANCILLARY COSTS INFORMATION
Not Applicable | Check the box if there are no additional costs not otherwise documented in the HEIQ workbook
Additional Items |  | Details of additional items |  |  |  | Cost
Additional Items Total: | [5 empty] | 0
General Notes:
SIGNATURES
I, the undersigned, understand all of the costs associated with the additional items listed above. I understand that these costs are my responsibility to pay and I am comfortable with this total out of pocket cost.
Print Customer Name: |  |  | Customer Signature: |  | Date:
Program Ally Signature: |  |  |  |  | Date:

## Disclaimer Form
AMEREN ILLINOIS ENERGY EFFICIENCY PROGRAM
Energy Audit Inspection Disclaimers
Please complete the Energy Audit Inpsection Disclaimers form, provide a copy to the customer,
and include in the reservation submittal.
SECTION 1: PROJECT INFORMATION
Address: | [6 empty] | City: |  |  |  |  | IL |  | Zip Code:
Project Number: | [9 empty] | Assessment Date:
SECTION 2.1: INSPECTION INFORMATION (Check all applicable areas)
ASBESTOS | [9 empty] | Applicable |  |  |  | Not Applicable
The following suspected Asbestos Containing Materials (ACMs) were identified in your home. It is important to understand that it is not possible to determine if a material has asbestos without professional testing and for this reason all possible ACMs must be treated as if it contains asbestos. This may disqualify your home from participation in the Ameren Illinois Energy Efficiency Program; however, proper precautions must be taken to ensure the suspect ACMs will not be disturbed. As a result, any measure that would result in work taking place in an area with suspect ACMs or that could disturb the asbestos is not allowed. For more information regarding asbestos, please visit www.epa.gov/asbestos and refer to “Suspect ACM White Paper”.
| Vermiculite |  |  | Location:
| Suspect Asbestos Siding |  |  | Location:
| Suspect Asbestos Duct Wrap and/or Flue Pipe |  |  | Location:
| Other: |  |  | Location:
COMBUSTION SAFETY INSPECTION | [9 empty] | Applicable |  |  |  | Not Applicable
A combustion safety inspection was performed on your home to identify potential health and safety concerns. The testing was conducted in accordance with the Building Performance Institute ANSI/BPI-1200-S standard. The following combustion safety conditions were identified:
| Ambient Combustible Fuel Gas is greater than 10% Lower Explosive Limit (LEL) | [7 empty] | Carbon Monoxide detector is missing or inoperable
| Combustible Fuel Lines register a potential gas leak | [7 empty] | Ameren Illinois Gas Leak procedure was enacted
| Ambient Carbon Monoxide (CO) is between 36-69 PPM | [7 empty] | Ambient Carbon Monoxide (CO) is greater than 69 PPM
Visual Inspection of the Combustion Appliance Zone (CAZ) has revealed the following:
| Appliance Spillage (Back drafting) |  | Location 1: | [5 empty] | Location 2:
| High Undiluted Carbon Monoxide (CO) at Appliance(s) |  | Location 1: | [5 empty] | Limit: |  |  | Measurement (PPM):
|  |  | Location 2: | [5 empty] | Limit: |  |  | Measurement (PPM):
Gas Oven has a Carbon Monoxide (CO) reading of greater than 225 parts per million (PPM); service required prior to building envelope work
Unvented gas heater that does not comply with ANSI Z21.11.2. This appliance needs to be removed prior to building envelope work.
Notes:
These issues can cause potentially life threatening or hazardous situations. You are not eligible for Home Efficiency Program incentives for building envelope measures until these combustion safety issues are resolved by a qualified service technician. The service technician must leave a written certification that all combustion safety issues in your home are resolved. This must include (in writing) undiluted CO and draft test results indicating that the issue has been resolved per Building Performance Institute standards. This documentation must be emailed to the email address at the top of this form.
SECTION 2.2: INSPECTION INFORMATION (Check all applicable areas)
ATTIC ELECTRICAL | [9 empty] | Applicable |  |  |  | Not Applicable
Attic has exposed wiring junctions, open junction boxes, or fixtures that need to be properly sealed for building envelope work to proceed.
KNOB & TUBE WIRING | [9 empty] | Applicable |  |  |  | Not Applicable
Evidence of Knob & Tube wiring has been observed in the following locations: | [7 empty] | Attic |  | Walls |  | Basement
Indications of “knob and tube” wiring were discovered. This old style of wiring involves individual wires that are run through walls and ceilings in a house, with ceramic “knobs” and “tubes” to prevent contact with wood framing. The knob and tube wiring that has been noted may or may not appear to be active. Even if the observed wiring appears to be inactive, there may still be active knob and tube circuits hidden inside walls or other inaccessible areas of the house. Program guidelines require that you must have the home checked by a licensed electrician and certified as being free of any and all active knob and tube wiring, before insulation and/or air sealing work can be done. Your licensed electrician will need to certify in writing the absence of any knob and tube wiring by filling out and submitting a signed copy of this document to the Home Efficiency Program in order to verify the absence or inactivity of the knob and tube wiring in the areas of your home where we are proposing insulation to be installed. Due to the liability involved in signing such a form, we suggest you show or describe this form to your electrician before hiring him to inspect your home to be sure he / she is willing to sign it. (Any additions, deletions or other alterations will render this form invalid).
IMPORTANT: The completed certification form at the end of this document MUST be received by the Home Efficiency Program at the address listed below before a Contract is issued for energy-saving insulation and/or air sealing work.
MOISTURE RELATED ISSUES | [9 empty] | Applicable |  |  |  | Not Applicable
There are exterior bulk moisture concerns related to the following items (examples: gutter, grading, roofing, siding)
Describe:
There is standing water observed in the following areas (examples: crawl space, basement)
Describe:
There are other moisture concerns in the following areas (examples: open sump pit, leaking plumbing, dryer venting)
Describe:
All water related issues; leaking roofs, standing water in the crawl space, water leaks in the basement, for example (there are additional issues that are to numerous to include in this document) must be corrected before any work can be started on the home.
MOLD-LIKE SUBSTANCE | [9 empty] | Applicable |  |  |  | Not Applicable
A mold-like substance has been found in one or more areas of your home. Mold is an organic substance that has been shown to cause adverse health effects in some individuals.
When a mold-like substance is found to be present in an area of your home and it exceeds an area greater than 10 square feet, your home is not eligible for financial incentives from the Ameren Illinois Energy Efficiency programs until one of the following conditions has been met: 1. An experienced professional contractor has remediated the mold and has attested to its remediation in writing. 2. An experienced professional contractor has determined that the substance is not mold and does not need to be remediated and has attested to this determination in writing. Your experienced professional contractor must fill out and sign the statement below. Due to the liability involved in signing such a statement, it is suggested you show or describe this form to your experienced professional contractor before hiring them to be sure that they are willing to sign it. Any additions, deletions, or other alterations will render this form invalid. For a mold-like substance less than 10 square feet, your home is not eligible for financial incentives. For more information please visit http://www.epa.gov/mold
| The mold-like substance is greater than 10 square feet (professional remediation required) | [8 empty] | The mold-like substance is 10 square feet or less
IMPORTANT: The completed certification form at the end of this document MUST be received by the Home Efficiency Program at the address listed below before a Contract is issued for energy-saving insulation and/or air sealing work.
STORAGE REMOVAL | [9 empty] | Applicable |  |  |  | Not Applicable
It has been determined your attic space would benefit from adding blown-in fiber insulation to your attic floor. The process of blowing in fibrous insulation in your attic will create dust which may accumulate on storage located in that area. Please take the necessary actions listed below before the insulation work commences:
Storage Removal: You must remove your storage and relocate it to a new permanent location, so that the entire attic area can be insulated and air sealed. You will not be left with a storage area after insulation work has been completed.
Knee Wall Storage: You must temporarily relocate your storage so that the Program Ally has total access to this area to complete the recommended insulation upgrades. Your storage can later be put back into this area after the Program Ally has completed the work.
Condense Storage: You must condense your storage to an area in the attic that has been determined by you and your Program Ally. This will allow for the entire attic to be insulated and/or air sealed, except for the area that you want to leave for your condensed storage. If you plan on leaving your condensed storage in the attic during the installation of the blown cellulose insulation, you will need to cover this storage if you don’t want dust to accumulate on your storage items.
Platform Build Up: If you are interested in having your entire attic insulated and you still want to leave your storage in the attic, you can build a raised platform in your attic that will be higher than the insulation that will be blown. This will allow you put your storage back on top of the platform without compressing the insulation that would result in compromising the R-value of the new blown-in insulation.
SECTION 2.3: INSPECTION INFORMATION (Check all applicable areas)
INTERIOR DENSE PACK "DRILL AND BLOW" | [9 empty] | Applicable |  |  |  | Not Applicable
It has been determined your home would benefit from having fiber insulation blown into your walls or “interior drill and blow." Interior drill and blow requires holes to be drilled from the inside of the living space and can be a very intrusive and dusty process. To ensure that this job goes smoothly, you (the homeowner) must ensure that all furniture and any clothing located in adjacent areas to the exterior walls (that are being treated) must be moved away from those walls and covered with plastic prior to commencement of the job for that day. Once the insulation is blown in, the contractor’s responsibility will be to plug the access holes and treat the surface with an initial application of spackle/filler. The homeowner is responsible for any additional work to the treated areas, including cleaning, dusting and painting to achieve the desired finished conditions unless other wise specified. Please sign below in recognition of having been fully informed of the work and possible inconvenience caused by the interior drill and blow process.
By checking the box and signing below you acknowledge the disclaimers, as described above, exist in your home, you have been informed of the situation, and you agree to hold Ameren Illinois, and its subcontractors harmless. Ameren Illinois expressly disclaims any and all warranties or representations of any kind, whether oral, statutory, expressed or implied, including without limitation warranties of suitability or fitness. This notice does not constitute an endorsement or warranty regarding the presence or absence of other real or potential health and safety hazards that may exist at this address or on the premises.
Customer Signature: | [12 empty] | Date:
Program Ally Signature: | [12 empty] | Date:
Special Note: Form must be submitted completely and accurately and must be approved prior to work beginning. If approval is not received prior to work beginning, the incentive will not be paid. The form should be emailed to: ResidentialEEApplications@ameren.com. The subject line and file name must read: Program Ally Name_Homeowner Last Name_Homeowner First Name_ Program Name (Ex: Insulators Inc_Jones_Mary). The reservation number will be emailed to you at the address listed above. The reservation number is not transferable and must be provided on all incentive forms. If the customer decides not to participate in the program, please email us immediately.
SECTION 3: PROOF OF REMEDIATION
KNOB AND TUBE REMEDIATION
Company Name:
I have performed an inspection of the home located at the below address and upon completion of my inspection, I have found that there is no active knob and tube wiring in the initialed area(s):
Attic: |  | Exterior Walls: |  |  | Basement: |  |  |  | Other:
I have performed deactivation or removal of knob and tube wiring from the below initialed designated areas and installed new circuits. All work completed in this remediation of old work and subsequent replacement wiring has been done so in accordance with local and national codes and requirements for the type of work performed.
Attic: |  | Exterior Walls: |  |  | Basement: |  |  |  | Other:
Work Site Address: | [5 empty] | City: |  |  |  |  | IL | Zip Code:
Electrician's Printed Name: | [9 empty] | License #:
Signature of the Electrician: | [13 empty] | Date:
MOLD REMEDIATION
Certified Remediation Company: | [9 empty] | License #:
Inspecting Agent Printed Name:
I have performed an inspection of the home located at the below address and upon completion of my inspection, I have found that all mold has been remediated.
Address: | [5 empty] | City: |  |  |  |  | IL | Zip Code:
Signature of Inspecting Agent: | [13 empty] | Date:
HOME EFFICIENCY INCOME QUALIFIED INITIATIVE
Program Ally Agreement (“Agreement”)
AMEREN ILLINOIS ENERGY EFFICIENCY PROGRAM TERMS AND CONDITIONS ("Terms and Conditions")
As part of a Program Ally’s participation in the Ameren Illinois Energy Efficiency Program Home Efficiency Income Qualified (HEIQ) Initiative, Ameren Illinois requires adherence to this Agreement as detailed below. This Agreement ensures both the HEIQ initiative and participating Program Ally clearly agree with the expectations of Ameren Illinois and its high standards of integrity, safety and customer service.
1. Definitions – In addition to terms defined elsewhere herein, when any one of the following terms is used in these Terms and Conditions, wherein the first letter is written with a capital letter, then that term shall have the following definition. Words importing persons include corporation, and words importing only the singular include the plural and vice versa when the context requires. a) “Ameren Illinois” shall mean Ameren Illinois Company. b) “Prime Implementer” shall mean Leidos Engineering, LLC that has been selected by Ameren Illinois to administer and oversee the Ameren Illinois Energy Efficiency Program. c) “Program Ally” shall mean contractors/ allies who have met the minimum qualifications established by Ameren Illinois and the Prime Implementer and are allowed to offer program incentives and perform services associated with the Program. d) “Application” shall mean the Customer or Program Ally completed document used to apply for cash incentives or used for any other appropriate application-specific documentation. e) “Customer” shall mean an Eligible Customer who has submitted an Application for incentive money using their Ameren Illinois account number. f) “Eligible Customer” shall mean a residential customer of Ameren Illinois, with an active Ameren Illinois-delivered electric or gas account residing in an existing home or new construction. Individually metered residential multifamily units must have prior program approval to participate. The Application must be filled out completely and accurately, signed and accompanied by dated copies of the invoices. See the project/measure eligibility for requirements specific to individual incentives. g) “Program” shall mean the Ameren Illinois Energy Efficiency Program and the plan or measure that is the subject of an Application. h) “Program Manager” shall mean the Prime Implementer designee in charge of the Program. i) “Pre-approval”, shall mean written notification via a pre-approval letter to the Program Ally that Ameren Illinois or Prime Implementer has reviewed Customer's Application and determined that the project meets the program eligibility requirements for a maximum pre-approved incentive amount if the project is completed by the estimated completion date and all final application paperwork is submitted and approved.
2. General – Program Ally shall abide by these Terms and Conditions and by all local, state and federal guidelines, applicable laws, building codes, regulations and licensing requirements; and perform work in accordance with customary installation standards, and/or according to manufacturer specifications.
3. Procedures & Reporting – Program Ally shall follow Program procedures of; a) verifying eligibility of Customer and work to be performed; b) reserving funds from Program in advance of the project commencing by submitting a reservation form and/or Application supplied by the Program for work performed with all required documentation. Program Ally agrees to timely provide all documentation associated with specified projects for quality assurance. Program Ally must provide necessary supporting documentation of services rendered including invoices and site assessment reports as requested.
4. Independent Contractor – Listing in the Program Ally database does not constitute any endorsement of the Program Ally by Ameren Illinois or the Prime Implementer. Program Ally is an independent contractor participating in the Program and not an employee of, or under contract to, Ameren Illinois, the Prime Implementer or Program staff and authorized Ameren Representatives. Program Ally is not authorized to assume or create any obligation or liabilities, express or implied, on behalf of or in the name of Ameren Illinois, the Prime Implementer or Program staff and authorized Ameren Representatives. Program Ally shall properly represent this to the Customer. Failure to do so shall be considered a breach of the terms of this Agreement.
5. Warranty of Work – Program Ally shall provide the Customer a written warranty covering both labor and materials for a minimum of one year from the date the services are performed. All materials installed shall carry the manufacturer’s warranty, which will be provided to the Customer. Offers of, and documentation referring to, any applicable extended warranty coverage shall be supplied to the Customer.
6. Quality Assurance – Program Ally will maintain effective procedures for quality assurance as for resolution of Customer complaints or disputes and for response to Customer emergencies. Program Ally agrees to make its quality assurance procedures available to the Program for review upon request. Only trained and skilled personnel of Program Ally shall supervise any project performed under the Program. All work is subject to quality assurance and verification inspections by Program before incentive payments are paid. The Program Manager is the sole authority in determining that the work is complete and eligible for payment. If the applicable Program Manager determines the Program Ally’s work is not up to Program standards, upon request from the Program representative, Program Ally shall make reasonable repairs or corrections to bring such work up to Program standards at no additional cost to the Customer. Program Manager shall have sole authority in determining the necessary remedies to correct faulty work.
7. Pre and Post Installation Verification – Ameren Illinois and the Prime Implementer are not obligated to make any incentive payment until it has performed a satisfactory post-installation verification and received all relevant documentation. This provision may be waived at the sole discretion of Ameren Illinois or the Prime Implementer. Inspections conducted are solely for the purpose of determining Program compliance and are not safety or building code inspections.
8. Incentive Payments/Limits – For all Applications, Ameren Illinois and the Prime Implementer are not obligated to award any incentive payment unless a reservation form and/or Application is submitted and granted (Pre-approval). Pre-approval reserves incentive funds for a period up to the estimated completion date provided in the Pre-approval letter. Customer and Program Ally are responsible for ensuring the Application is accurate and equipment meets eligibility requirements in order to receive the Pre-approval notification. The Program Ally shall inform Customer of Program financial incentives, and shall include a discount to the Customer in the amount of the incentive, labeled on Customer’s invoice as “Ameren Illinois Energy Efficiency Program Incentive.” Any incentive payments not credited toward the Customer’s invoice may require the issuance of a 1099 to the Program Ally.
9. Program Measures/Product – Program Ally is solely responsible for any measures/product, if any, in its possession that are provided by the Program for installation. Program Ally agrees to return or pay for the measures or products upon request from the Prime Implementer or when it ceases to function as a Program Ally for the Program.
10. Insurance, License and Certification – Program Ally shall provide proof of the necessary insurance coverages and its Illinois Commerce Commission (ICC) Certified Installer status. Program Ally must also provide a list of all Building Performance Institute (BPI) certified employees, specifying the current BPI certifications held by each employee. Program Ally must have a valid contractor’s license to perform work under the Program.
11. Safety – Program Ally shall comply with all federal, state and local laws and regulations pertaining to health, safety, sanitary facilities and waste disposal. Program Ally shall meet all requirements of the Occupational Safety and Health Act of 1970 (OSHA) including all amendments. Additionally, the Program Ally is responsible to comply with any Program requirements.
12. Indemnification – Program Ally hereby releases and shall indemnify, hold harmless, and defend Ameren Illinois, the Prime Implementer, and their respective affiliates, subsidiaries, parent companies, officers, directors, agents, subcontractors, and employees (collectively, “Indemnified Parties”) from any and all claims, losses, harms, costs, liabilities, damages, and expenses (including attorney’s fees) of any nature whatsoever arising directly or indirectly out of or in connection within any dispute or legal suit arising from work related to the Program unless the claims or suits are caused solely by the action or inaction of the Indemnified Parties. In no event shall any of the Indemnified Parties be liable for any punitive, exemplary, special, indirect, incidental or consequential damages (including but not limited to, lost profits, lost business opportunities, loss of use or equipment down time, and loss of or corruption to data) arising out of or relating to the Program, regardless of legal theory under which such damages are sought.
13. Limitation of Liability – Ameren Illinois and the Prime Implementer’s total liability to Program Ally under these Terms and Conditions shall be limited to payment of the amount of the incentive payments due to the Program Ally as authorized in the Pre-approval.
14. Changes In/Cancellation of the Program – a) Ameren Illinois and/or the Prime Implementer may change the program requirements, incentives, or these Terms and Conditions at any time without notice, including suspending acceptance of Applications, denial of Applications already received but not pre-approved, or terminating the Program. b) In the event of a program change, Applications that have been granted Pre-approval will be processed to completion under the Terms and Conditions in effect at the time of the Pre-approval. c) Cash incentives under the Ameren Illinois Program are offered on a first-come, first-served basis and are subject to project and Customer eligibility, and the availability of funds.
15. Violation of the Agreement – Suspected violations of any provision of this Agreement will be reviewed and addressed as appropriate. When a violation of the Agreement has been identified, it may constitute a breach of the Agreement resulting in disciplinary action, including suspension or termination from the work under the Program.
16. Termination - Participation in the Program is voluntary and may be terminated by either party at any time, with or without cause for any reason without penalty.
17. Miscellaneous – Ameren Illinois and the Prime Implementer reserve the right to make changes to the Program, program incentives, rules, guidelines, and these Terms and Conditions upon written notice to the Program Ally. These Terms and Conditions shall be governed by Illinois law.
General Inquiries: Ameren Illinois Energy Efficiency Program • 300 Liberty St, 4th Floor, Peoria, IL 61602
Toll-free: 1.866.838.6918 • AmerenIllinoisSavings.com

## Test Form
AMEREN ILLINOIS ENERGY EFFICIENCY PROGRAM
Residential Single-Family Project Test Form
SECTION 1: PROJECT INFORMATION
Project Number |  |  |  |  | Street Address
BPI-Certified Tester Name | [8 empty] | Program Ally Name
Floor Area in Square Feet (including basements) | [6 empty] | Stories |  |  | Number of Bedrooms | [6 empty] | Combustion Safety Testing Required
SECTION 2: PRE-WORK PROJECT TESTING | [18 empty] | Pre-work Test Date
Combustion Safety Testing
Conditions for Entry (as per BPI-1200 7.3): | [11 empty] | CAZ Greatest Possible Depressurization (as per BPI-1200 7.9.1)
Ambient CFG (%LEL): |  |  | House Ambient CO Level (PPM): | [8 empty] | Combustion Appliance Zone (CAZ) ambient CO (PPM):
Fuel Distribution System Inspection (as per BPI-1200 7.5): | [11 empty] | Baseline Pressure: | [5 empty] | Greatest Possible Depressurization:
Suspect Gas Leak Found: |  |  | Resolved per Program requirements | [8 empty] | Spillage and CO Testing (as per BPI-1200 7.9.2 through 7.9.4)
Visual Inspection of CAZ (as per BPI-1200 7.7): | [11 empty] | Water Heater Spillage: | [6 empty] | Water Heater Air-Free CO:
Visual Inspection of combustion appliances and venting systems (as per BPI-1200 7.8): | [11 empty] | Heating Spillage: | [6 empty] | Heating Air-Free CO:
[12 empty] | Ameren Illinois Gas Operations | [6 empty] | 800-755-5000 | Oven CO:
If any portion of the combustion appliance and fuel distribution system inspection did not | [11 empty] | If any appliance failed spillage or tested unacceptable for CO, or if ambient CO level in
meet BPI-1200 standards, describe actions taken: | [11 empty] | CAZ became elevated, state actions taken here; any additional appliances tested or
additonal Combution Appliance Zone data can be placed here also:
Ventilation Requirements (ASHRAE 62.2-2016)
Local demand-controlled ventilation |  |  |  | Required |  | Measured |  | Shortfall |  |  | Window Credit (Y/N) |  | Deficit |  |  |  | Initial blower door measurement Q50:
| Bathroom #1 flow rate (CFM) |  |  | 50
| Bathroom #2 flow rate (CFM) |  |  | 50 | [12 empty] | Proposed Ventilation Strategy | [5 empty] | **Select a ventilation strategy
| Bathroom #3 flow rate (CFM) |  |  | 50 | [13 empty] | Variable flow fan adjusted on site
| Bathroom #4 flow rate (CFM) |  |  | 50 | [13 empty] | One speed fan with timer (exisiting or new)
| Half-Bath #5 flow rate (CFM) |  |  | 0 |  |  |  | 0 |  |  | Not Applicable |  | 0 |  |  |  |  | Air cycler-style
| Kitchen # 1 flow rate (CFM) |  |  | 100 |  | 0 |  | 100 |  |  |  |  | 100 |  |  |  |  | Recovery Ventilator
| Kitchen # 2 flow rate (CFM) |  |  | 100 | [13 empty] | Natural
[9 empty] | Total Local Deficit: |  |  |  | 100 |  |  |  |  | Other:
Weather and shielding factor (wsf): | [5 empty] | Story Factor (s):
Required whole-house ventilation rate Qtot = (.03 x floor area) + (7.5 x (# of bedrooms +1)):
Alternative compliance supplement (total local deficit / 4): | [13 empty] | 25
Adjusted Qtot for alternative compliance supplement: | [16 empty] | Infiltration Testing Data
Infiltration credit for blower door measurement Qinf = Q50 x S x wsf x .052: | [16 empty] | Outside Temp: |  |  | Test door facing:
Required whole-house mechanical ventilation rate Qfan = Adjusted Qtot - Qinf: | [16 empty] | Wind Speed: |  |  | Wind direction:
SECTION 3: POST-WORK PROJECT TESTING | [18 empty] | Post-work Test Date
Combustion Safety Testing
Conditions for Entry (as per BPI-1200 7.3): | [11 empty] | CAZ Greatest Possible Depressurization (as per BPI-1200 7.9.1)
Ambient CFG (%LEL): |  |  | House Ambient CO Level (PPM): | [8 empty] | Combustion Appliance Zone (CAZ) ambient CO (PPM):
Fuel Distribution System Inspection (as per BPI-1200 7.5): | [11 empty] | Baseline Pressure: | [5 empty] | Greatest Possible Depressurization:
Suspect Gas Leak Found: |  |  | Resolved per Program requirements | [8 empty] | Spillage and CO Testing (as per BPI-1200 7.9.2 through 7.9.4)
Visual Inspection of CAZ (as per BPI-1200 7.7): | [11 empty] | Water Heater Spillage: | [6 empty] | Water Heater Air-Free CO:
Visual Inspection of combustion appliances and venting systems (as per BPI-1200 7.8): | [11 empty] | Heating Spillage: | [6 empty] | Heating Air-Free CO:
[12 empty] | Ameren Illinois Gas Operations | [6 empty] | 800-755-5000 | Oven CO:
If any portion of the combustion appliance and fuel distribution system inspection did not | [11 empty] | If any appliance failed spillage or tested unacceptable for CO, or if ambient CO level in
meet BPI-1200 standards, describe actions taken: | [11 empty] | CAZ became elevated, state actions taken here; any additional appliances tested or
additonal Combution Appliance Zone data can be placed here also:
Ventilation Requirements (ASHRAE 62.2-2016)
Local demand-controlled ventilation |  |  |  | Required |  | Measured |  | Shortfall |  |  | Window Credit (Y/N) |  | Deficit |  |  |  | Final blower door measurement Q50:
| Bathroom #1 flow rate (CFM) |  |  | 50
| Bathroom #2 flow rate (CFM) |  |  | 50 | [12 empty] | Utilized Ventilation Strategy | [5 empty] | **Select the ventilation strategy used
| Bathroom #3 flow rate (CFM) |  |  | 50
| Bathroom #4 flow rate (CFM) |  |  | 50 | [12 empty] | Select one rate below
| Half-Bath #5 flow rate (CFM) |  |  | 0 |  |  |  | 0 |  |  | Not Applicable |  | 0 |  |  |  |  | Continuous Ventilation Rate (CFM)
| Kitchen # 1 flow rate (CFM) |  |  | 100 |  | 0 |  | 100 |  |  |  |  | 100
| Kitchen # 2 flow rate (CFM) |  |  | 100 | [13 empty] | Intermittent Ventilation Rate (CFM)
[9 empty] | Total Local Deficit: |  |  |  | 100 |  |  | Timer Set Point (min/hour)
Weather and shielding factor (wsf): |  |  |  |  | Story Factor (s): | [11 empty] | Additional Ventilation Notes:
Required whole-house ventilation rate Qtot = (.03 x floor area) + (7.5 x (# of bedrooms +1)):
Alternative compliance supplement (total local deficit / 4): | [13 empty] | 25
Adjusted Qtot for alternative compliance supplement: | [16 empty] | Infiltration Testing Data
Infiltration credit for blower door measurement Qinf = Q50 x S x wsf x .052: | [16 empty] | Outside Temp: |  |  | Test door facing:
Required whole-house mechanical ventilation rate Qfan = Adjusted Qtot - Qinf: | [16 empty] | Wind Speed: |  |  | Wind direction:
Note: if Qfan ≤ 15 CFM then no additional whole-building mechanical ventilation is required
SECTION 4: REFERENCE CHARTS AND ACTION LEVEL DATA
Spillage and carbon monoxide in combustion appliances BPI-1200 Annex D
For single DHW or warm vent appliance, spillage assessed at 2 minutes of main burner operation and CO air free at 5 minutes
For single cold vent appliance (except DHW), spillage and CO air free are both assessed at 5 minutes of main burner operation
For commonly vented appliances, smallest BTU first, spillage at 2 mins, CO air free at 5 mins, do not allow to cool, fire second appliance, re-assess first appliance for spillage at 2 mins, immediately assess second appliance for spillage, assess second appliance for CO air free at 5 mins
CO above threshold limit is unacceptable, advise homeowner the appliance should be serviced immediately by a qualified professional
If CO level is unacceptable and spillage is not present, testing may continue at discretion of tester
If ambient CO is 70 PPM or greater |  |  |  | Carbon monoxide threshold limits BPI-1200 7.9.5 Table 1 | [11 empty] | Illinois Weather & Shielding Factors |  |  |  |  | Story Factors (S)
- Terminate the inspection | [8 empty] | Appliance | CO Threshold Limit | [5 empty] | (wsf) ASHRAE 62.2-2016 App B |  |  |  |  | BPI-1200 Annex I.1.4
- Notify occupants to evacuate |  |  |  | Central Furnace (all categories) | [5 empty] | 400 ppm air free | [5 empty] | 0.44 |  | Mount Vernon |  |  | Stories Above Grade | Factor
- Notify emergency services from outside |  |  |  | Boiler | [5 empty] | 400 ppm air free | [5 empty] | 0.47 |  | Marion
If ambient CO is 36-69 PPM |  |  |  | Floor Furnace | [5 empty] | 400 ppm air free | [5 empty] | 0.48 |  | Belleville Scott AFB |  |  | 1 | 1
- Advise the homeowner of elevated level |  |  |  | Gravity Furnace | [5 empty] | 400 ppm air free | [5 empty] | 0.51 |  | Quincy |  |  | 1.5 | 1.18
- Open doors and windows |  |  |  | Wall Furnace (BIV) | [5 empty] | 200 ppm air free | [5 empty] | 0.51 |  | Sterling / Rock Falls |  |  | 2 | 1.32
- Recommend CO sources be turned off |  |  |  | Wall Furnace (Direct Vent) | [5 empty] | 400 ppm air free | [5 empty] | 0.55 |  | Peoria |  |  | 2.5 | 1.44
- Advise homeowner contact qual. pro |  |  |  | Vented Room Heater | [5 empty] | 200 ppm air free | [5 empty] | 0.56 |  | Decatur |  |  | 3 | 1.55
If ambient CO is 9-35 PPM |  |  |  | Unvented Room Heater | [5 empty] | 200 ppm air free | [5 empty] | 0.57 |  | Springfield
- Advise the homeowner of elevated level |  |  |  | Water Heater | [5 empty] | 200 ppm air free | [5 empty] | 0.57 |  | Urbana Champaign
- Recommend open doors and windows |  |  |  | Oven/Broiler | [5 empty] | 225 ppm as measured | [5 empty] | 0.58 |  | Moline / Quad Cities
- Recommend CO sources be checked |  |  |  | Clothes Dryer | [5 empty] | 400 ppm air free | [5 empty] | 0.6 |  | Bloomington / Normal
- Advise homeowner contact qual. pro |  |  |  | Refrigerator | [5 empty] | 25 ppm as measured | [5 empty] | Action if house ambient combustible fuel gas is > 10% LEL:
If ambient CO < 9 PPM |  |  |  | Gas Log (gas fireplace) | [5 empty] | 25 ppm as measured in vent | [5 empty] | Terminate inspection, notify to evacuate, notify emergency services from outside
- no action is required | [8 empty] | Gas Log (in wood burning fireplace) | 400 ppm air free in fire box
Minimum clearance of vent connectors from combustibles BPI-1200 Table E2: | [11 empty] | B Vent - 6 in |  |  | L Vent - 6 in |  |  |  | Single wall metal pipe - 9 in
Process Checklist
Conditions for entry |  | House ambient combustible fuel gas < 10% LEL
BPI-1200 7.3 |  | House ambient CO level (PPM)
Natural gas and LP gas piping system inspection and leak testing |  | Gas leak testing completed
Follow Program process if gas leak detected
Gas lines or connectors unsafe or uncoated brass
BPI-1200 7.5 |  | Visibly worn flex gas line or pre-1973
Visual inspection of CAZ |  | CAZ clear of flammable products
Vent connectors clearance from combustibles
BPI-1200 7.7 |  | Garage DHW FVIR or 18” off floor
Visual combustion appliance and venting system inspection |  | Venting system 1/4" rise per foot
Masonry chimney lined
Lower BTU appliance enters main flue after higher BTU appliance
BPI-1200 7.8 |  | Unvented heater ANSI Z21.11.2 label
Note on K52: Select one based on location, refer to Section 4 below for table
Note on K103: Make a selection on line 52 in Section 2 to populate this variable.
Note on AA95: Select one
Note on AB24: Remember to subtract Baseline pressure
Note on AB74: Remember to subtract Baseline pressure
Note on AC28: limit = 200 ppm air free
Note on AC30: limit = 400 ppm air free
Note on AC78: limit = 200 ppm air free
Note on AC80: limit = 400 ppm air free
Note on AG32: limit = 225 as measured
Note on AG82: limit = 225 as measured

## Old Test Form (hidden)
Ameren Illinois Energy Efficiency Program
Energy Audit Diagnostic Test Form
Please complete all required information and submit this form as an attachment to the Reservation and Incentive Application.
Section 1: Project Identification
Address: | [7 empty] | City: |  |  |  |  | IL | Zip Code:
Project ID: | [6 empty] | Pre-Test Date: | [5 empty] | Post-Test Date:
Program Ally Company Name: | [8 empty] | BPI-Certified Tester Name:
Was combustion safety testing required for this home? Y / N: | [9 empty] | If not, sections 3, 4, and 5 of this form may be left blank
Section 2: Fuel Distribution System Inspection (always required when fuel lines exist in the residence)
Reference |  |  |  | Selected Inspection Item | [5 empty] | Pre-Test Y/N | Post-Test Y/N | Actions levels for house ambient CO BPI-1200 7.3.3.3
Conditions for entry |  |  |  | House ambient combustible fuel gas > 10% LEL | [7 empty] | If ambient CO is 70 PPM or greater
BPI-1200 7.3 |  |  |  | House ambient CO level (PPM) | [7 empty] | - Terminate the inspection
Natural gas and LP gas piping system inspection and leak testing |  |  |  | Gas leak testing completed | [7 empty] | - Notify occupants to evacuate
|  |  |  | Gas leak(s) found | [7 empty] | - Notify emergency services from outside
|  |  |  | Gas lines or connectors unsafe or uncoated brass | [7 empty] | If ambient CO is 36-69 PPM
BPI-1200 7.5 |  |  |  | Visibly worn flex gas line or pre-1973 | [7 empty] | - Advise the homeowner of elevated level
Section 3: Combustion Appliance Inspection | [11 empty] | - Open doors and windows
Visual inspection of CAZ |  |  |  | CAZ clear of flammable products | [7 empty] | - Recommend CO sources be turned off
|  |  |  | Vent connectors clearance from combustibles | [7 empty] | - Advise homeowner contact qual. professional
BPI-1200 7.7 |  |  |  | Garage DHW FVIR or 18” off floor (Y/N/NA) | [7 empty] | If ambient CO is 9-35 PPM
Visual inspection of combustion appliances and venting systems BPI-1200 7.8 |  |  |  | Venting system 1/4" rise per foot | [7 empty] | - Advise the homeowner of elevated level
|  |  |  | Masonry chimney lined (Y/N/NA) | [7 empty] | - Recommend open doors and windows
|  |  |  | Lower BTU appliance enters main flue after higher BTU appliance (Y/N/NA) | [7 empty] | - Recommend CO sources be checked
- Advise homeowner contact qual. professional
|  |  |  | Unvented heater ANSI Z21.11.2 label (Y/N/NA) | [7 empty] | If ambient CO < 9 PPM then no action is required
Action if house ambient combustible fuel gas is > 10% LEL: | [7 empty] | Terminate inspection, notify to evacuate, notify emergency services from outside
Minimum clearance of vent connectors from combustibles BPI-1200 Table E2: | [9 empty] | B Vent - 6 in |  | L Vent - 6 in |  | Single wall metal pipe - 9 in
If any portion of the combustion appliance and fuel distribution system inspection did not meet BPI-1200 standards, describe actions taken:
Section 4: Establishment of Greatest Possible Depressurization CAZ Conditions BPI-1200 7.9.1
Number of Combustion Appliance Zones for this test: | [9 empty] | CAZ #1 Pre | > 70? Y / N | CAZ #1 Post | > 70? Y / N | CAZ #2 Pre | > 70? Y / N | CAZ #2 Post | > 70? Y / N
Combustion Appliance Zone ambient CO level
Baseline pressure (interior doors closed except rooms with exhaust fans or returns to central air)
Pressure with exhaust equipment on
Pressure with air handler on
Pressure with air handler turned either on or off and CAZ doors open
Greatest Possible Depressurization
General Inquiries: Ameren Illinois Residential Energy Efficiency Programs • PO Box 5098, Peoria, IL 61601-9998
For more information contact your Field Energy Specialist • Fax: 309.677.3370 • AmerenIllinoisSavings.com | [15 empty] | HEP-1004-1119
Ameren Illinois Energy Efficiency Program
Energy Audit Diagnostic Test Form
| Project ID: | #REF! | [5 empty] | Homeowner Name:
Section 5: Combustion Appliance Zone (CAZ) Spillage and CO Testing BPI-1200 7.9.2 thru 4
Under BPI Greatest Possible Depressurization Conditions
|  |  |  | Spillage test |  | CO pre-test (PPM) | [5 empty] | CO post-test (PPM)
| Common Vent |  | CAZ # | (P / F) |  | CO | O2 | CO Air-Free |  | Thresh |  | CO | O2 | CO Air-Free |  | Thresh
|  |  |  | Pre | Post | Meas | Meas | Calc | Meas | -hold | A / U | Meas | Meas | Calc | Meas | -hold | A / U
DHW
Heat
Other
Other
Oven
Actions For Failed CAZ Tests
If any appliance failed spillage or tested unacceptable for CO, or if ambient CO level in CAZ became elevated, state actions taken:
Spillage and carbon monoxide in combustion appliances BPI-1200 Annex D
For single DHW or warm vent appliance, spillage assessed at 2 minutes of main burner operation and CO air free at 5 minutes
For single cold vent appliance (except DHW), spillage and CO air free are both assessed at 5 minutes of main burner operation
For commonly vented appliances, smallest BTU first, spillage at 2 mins, CO air free at 5 mins, do not allow to cool, fire second appliance, re-assess first appliance for spillage at 2 mins, immediately assess second appliance for spillage, assess second appliance for CO air free at 5 mins
CO above threshold limit is unacceptable, advise homeowner the appliance should be serviced immediately by a qualified professional
If CO level is unacceptable and spillage is not present, testing may continue at discretion of tester
Carbon monoxide threshold limits BPI-1200 7.9.5 Table 1 | [10 empty] | Illinois Weather & Shielding Factors |  |  |  | Story Factors (S) BPI-1200 Annex I.1.4
Appliance | [6 empty] | CO Threshold Limit |  |  |  | (wsf) ASHRAE 62.2-2016 App B
Central Furnace (all categories) | [6 empty] | 400 ppm air free |  |  |  | 0.44 | Mount Vernon |  |  | Stories Above Grade |  | Factor
Boiler | [6 empty] | 400 ppm air free |  |  |  | 0.47 | Marion
Floor Furnace | [6 empty] | 400 ppm air free |  |  |  | 0.48 | Belleville Scott AFB |  |  | 1 |  | 1
Gravity Furnace | [6 empty] | 400 ppm air free |  |  |  | 0.51 | Quincy |  |  | 1.5 |  | 1.18
Wall Furnace (BIV) | [6 empty] | 200 ppm air free |  |  |  | 0.51 | Sterling / Rock Falls |  |  | 2 |  | 1.32
Wall Furnace (Direct Vent) | [6 empty] | 400 ppm air free |  |  |  | 0.55 | Peoria |  |  | 2.5 |  | 1.44
Vented Room Heater | [6 empty] | 200 ppm air free |  |  |  | 0.56 | Decatur |  |  | 3 |  | 1.55
Unvented Room Heater | [6 empty] | 200 ppm air free |  |  |  | 0.56 | Chicago Midway
Water Heater | [6 empty] | 200 ppm air free |  |  |  | 0.57 | Springfield
Oven/Broiler | [6 empty] | 225 ppm as measured |  |  |  | 0.57 | Urbana Champaign
Clothes Dryer | [6 empty] | 400 ppm air free |  |  |  | 0.57 | Aurora
Refrigerator | [6 empty] | 25 ppm as measured |  |  |  | 0.58 | Rockford
Gas Log (gas fireplace) | [6 empty] | 25 ppm as measured in vent |  |  |  | 0.58 | Moline / Quad Cities
Gas Log (installed in wood burning fireplace) | [6 empty] | 400 ppm air free in fire box |  |  |  | 0.58 | W Chicago / Du Page
[11 empty] | 0.59 | Chicago / Waukegan
[11 empty] | 0.6 | Chicago O'Hare
[11 empty] | 0.6 | Bloomington / Normal
General Inquiries: Ameren Illinois Residential Energy Efficiency Programs • PO Box 5098, Peoria, IL 61601-9998
For more information contact your Field Energy Specialist • Fax: 309.677.3370 • AmerenIllinoisSavings.com | [15 empty] | HEP-1004-1119
Ameren Illinois Energy Efficiency Program
Energy Audit Diagnostic Test Form
Project ID: | [5 empty] | Address:
Section 6: Blower Door Test
Initial blower door measurement Q50: |  |  |  |  | 0 |  | Tout: |  | Final blower door measurement Q50: |  |  |  |  | 0 |  | Tout:
Section 7: Floor Area
ASHRAE 62.2-2016 defines floor area: all above and below grade finished areas as defined in ANSI Standard Z765. ANSI Z765 defines finished area: an enclosed area in a house that is suitable for year-round use, embodying walls, floors, and ceilings that are similar to the rest of the house.
Floor area in square feet: | [8 empty] | Stories: |  |  |  | Number of bedrooms:
Section 8: Ventilation Requirements Pre-Test (ASHRAE 62.2-2016)
Local demand-controlled ventilation | [6 empty] | Required |  | Measured or Assume Zero |  | Shortfall |  | Window Credit 20 CFM (Y / N) |  | Deficit
Bathroom #1 demand-controlled flow rate (CFM): | [6 empty] | 50
Bathroom #2 demand-controlled flow rate (CFM): | [6 empty] | 50
Bathroom #3 demand-controlled flow rate (CFM): | [6 empty] | 50
Bathroom #4 demand-controlled flow rate (CFM): | [6 empty] | 50
Half-Bathroom #5 demand-controlled flow rate (CFM): | [6 empty] | 0 |  |  |  | 0 |  | N/A |  | 0
Kitchen #1 demand-controlled flow rate (CFM): | [6 empty] | 100 |  | 0 |  | 100 |  |  |  | 100
Kitchen #2 demand-controlled flow rate (CFM): | [6 empty] | 100
Note: If the flow through an operating, vented, kitchen exhaust fan or bathroom exhaust fan cannot be measured, then assume zero CFM. ASHRAE 62.2-2016 Appendix A3.1 | [11 empty] | Total local deficit: |  |  | 100
Is whole-building mechanical ventilation required? | [8 empty] | Weather and shielding factor (wsf): | [5 empty] | Story factor (S):
Required whole-house ventilation rate Qtot = (.03 x floor area) + (7.5 x (# of bedrooms +1)):
Alternative compliance supplement (total local deficit / 4): | [16 empty] | 25
Adjusted Qtot for alternative compliance supplement:
Note: if Qfan ≤ 15 CFM then no additional whole-building mechanical ventilation is required | [6 empty] | Infiltration credit for blower door measurement Qinf = Q50 x S x wsf x .052:
Required whole-house mechanical ventilation rate Qfan = Adjusted Qtot - Qinf:
Section 9: Ventilation Requirements Post-Test (ASHRAE 62.2-2016)
Local demand-controlled ventilation | [6 empty] | Required |  | Measured or Assume Zero |  | Shortfall |  | Window Credit 20 CFM (Y / N) |  | Deficit |  | Alt Comp (Y)
Bathroom #1 demand-controlled flow rate (CFM): | [6 empty] | 50
Bathroom #2 demand-controlled flow rate (CFM): | [6 empty] | 50
Bathroom #3 demand-controlled flow rate (CFM): | [6 empty] | 50
Bathroom #4 demand-controlled flow rate (CFM): | [6 empty] | 50
Half-Bathroom #5 demand-controlled flow rate (CFM): | [6 empty] | 0 |  |  |  | 0 |  | N/A |  | 0
Kitchen #1 demand-controlled flow rate (CFM): | [6 empty] | 100 |  | 0 |  | 100 |  |  |  | 100
Kitchen #2 demand-controlled flow rate (CFM): | [6 empty] | 100
Note: If the flow through an operating, vented, kitchen exhaust fan or bathroom exhaust fan cannot be measured, then assume zero CFM. ASHRAE 62.2-2016 Appendix A3.1 | [11 empty] | Total local deficit: |  |  | 100
Is whole-building mechanical ventilation required? | [8 empty] | Weather and shielding factor (wsf): | [5 empty] | Story factor (S):
Required whole-house ventilation rate Qtot = (.03 x floor area) + (7.5 x (# of bedrooms +1)):
Alternative compliance supplement (total local deficit / 4): | [16 empty] | 25
Adjusted Qtot for alternative compliance supplement:
Note: if Qfan ≤ 15 CFM then no additional whole-building mechanical ventilation is required | [6 empty] | Infiltration credit for blower door measurement Qinf = Q50 x S x wsf x .052:
Required whole-house mechanical ventilation rate Qfan = Adjusted Qtot - Qinf:
Describe the strategy used to make any corrections to local exhaust deficits and/or required whole-building mechanical ventilation:
Installed Whole-Building Mechanical Ventilation
Measured Continuous Ventilation Rate:
Timer Set point (minutes/hour):
General Inquiries: Ameren Illinois Residential Energy Efficiency Programs • PO Box 5098, Peoria, IL 61601-9998
For more information contact your Field Energy Specialist • Fax: 309.677.3370 • AmerenIllinoisSavings.com | [15 empty] | HEP-1004-1119
edited 11-3-21
Note on L52: Acceptable/Unaccpetable
Note on R52: Acceptable/Unaccpetable

## HVAC Test Form
AMEREN ILLINOIS ENERGY EFFICIENCY PROGRAM
HVAC Test Form
SECTION 1: TESTING TECHNICIAN CONTACT INFORMATION
Technician: |  |  |  |  | Phone: |  | Email:
SECTION 2: EQUIPMENT TEST RESULTS SYSTEM 1
Furnace / Boiler |  |  |  | Manufacturer |  |  |  | Model Number
|  | Gas |  |  | Equipment Rating From Nameplate (full speed) |  |  | Test Results |  | Pass/Fail
BTUH Input
Gas Inlet Pressure
Gas Manifold Pressure
Air / Water
Air / Water Temperature Rise
External Static Pressure
Electrical
Voltage
Current
Air Conditioner / Heat Pump |  |  |  |  | Manufacturer |  |  | Model Number
Condenser
Coil
Air Handler
Electric Resistance Strip Heat
|  | Condenser |  |  | Equipment Rating From Nameplate (full speed) |  |  | Test Results |  | Pass/Fail
Compressor Volts
Compressor Amps
Condenser Fan Volts
Condenser Fan Amps
Air Handler/Furnace - without Resistance Strip Heat included
Air Handler Voltage
Air Handler Current
AirFlow
Cooling Air Flow (cfm)
Cooling Total External Static Pressure
Heating Air Flow (cfm)
Heating Total External Static Pressure
Electric Resistance Strip Heat - with air handler integrated
Strip Heat kW rating
Strip Heat Amps
Strip Heat Volts
|  | Temperatures |  |  |  | Outdoor |  |  | Indoor
Temperatures during charge test
Transition from Heat Pump to Electric Resistance
|  | Factory Charge Chart |  |  | Charge Chart Targets |  |  | Test Results |  | Pass/Fail
SECTION 3: TESTING NOTES
Please Describe Below Unique and/or Unusual Circumstances that Support Measure or Project Eligibility for Consideration
SECTION 4: EQUIPMENT TEST RESULTS SYSTEM 2
Furnace / Boiler |  |  |  | Manufacturer |  |  |  | Model Number
|  | Gas |  |  | Equipment Rating From Nameplate (full speed) |  |  | Test Results |  | Pass/Fail
BTUH Input
Gas Inlet Pressure
Gas Manifold Pressure
Air / Water
Air / Water Temperature Rise
External Static Pressure
Electrical
Voltage
Current
Air Conditioner / Heat Pump |  |  |  |  | Manufacturer |  |  | Model Number
Condenser
Coil
Air Handler
Electric Resistance Strip Heat
|  | Condenser |  |  | Equipment Rating From Nameplate (full speed) |  |  | Test Results |  | Pass/Fail
Compressor Volts
Compressor Amps
Condenser Fan Volts
Condenser Fan Amps
Air Handler/Furnace - without Resistance Strip Heat included
Air Handler Voltage
Air Handler Current
AirFlow
Cooling Air Flow (cfm)
Cooling Total External Static Pressure
Heating Air Flow (cfm)
Heating Total External Static Pressure
Electric Resistance Strip Heat - with air handler integrated
Strip Heat kW rating
Strip Heat Amps
Strip Heat Volts
|  | Temperatures |  |  |  | Outdoor |  |  | Indoor
Temperatures during charge test
Transition from Heat Pump to Electric Resistance
|  | Factory Charge Chart |  |  | Charge Chart Targets |  |  | Test Results |  | Pass/Fail
SECTION 5: TESTING NOTES
Please Describe Below Unique and/or Unusual Circumstances that Support Measure or Project Eligibility for Consideration

## WH Bill Analysis
AMEREN ILLINOIS ENERGY EFFICIENCY PROGRAM
PY2025 Gas to Electric Water Heater Bill Analysis
SECTION 1: PROJECT INFORMATION
AMIL #: |  |  | Address: |  |  | City: |  | IL | ZIP:
LICA Tier |  |  | Existing Water Heater Tank Storage Volume (in gallons):
SECTION 2: ENERGY EFFICIENCY EQUIPMENT
System Type: | High Efficiency Furnace | AFUE: |  | Heating Capacity:
Heat Pump Water Heater UEF:
SECTION 3: CUSTOMER SUMMARY - Annual Customer Energy Bill Impacts
Detailed gas and electric bill savings. Gas savings are positive due to eliminating the gas water heater. Electric savings are negative due to the electric use of the HPWH.
Gas Bill Savings
Electric Bill Savings
Estimated Yearly Bill Savings |  |  |  |  | Estimated Monthly Bill Savings
SECTION 4: CUSTOMER ACKNOWLEDGEMENT
These are projected savings based upon modeling and are not guaranteed. The bill savings may not be an accurate representation of the actual savings due to variances in equipment, assumptions in home performance, cost of energy, or other energy use. Ameren Illinois, its parent, affiliates and subsidiaries, and their directors, officers, employees, contractors or agents shall not be liable to the customer for the failure to achieve energy savings in general or as listed above.
I, the undersigned, agree that the information above is representative of what has been discussed and proposed by the participating program ally (contractor).
Print Customer Name |  |  |  | Customer Signature |  |  | Date
Program Ally Signature | [6 empty] | Date

## Dashboard_FS (2) (hidden)
| Key Impacts |  |  |  | Rate Inputs |  |  | Weather-Sensitive Inputs |  |  |  | Weatherization Project Inputs
| Annual Bill Savings ($) |  | 191.1978 |  | Current Date | 2026-08-05 |  | Climate Zone |  | 3 (Springfield) |  | Air Sealing |  | 0 | Total CFM50 Reduction
| Annual BTU Savings |  | 16938297.9529 |  | Electric Rate Class | DS-1 (Residential) | [5 empty] | Ceiling/Attic Insulation #1 |  | 0 | Total Project Sqft
| Annual Claimable kWh Savings |  | 4964.3312 |  | Natural Gas Rate Class | GDS-1 (Residential) |  | Heating System Inputs |  |  |  | Ceiling/Attic Insulation #2 |  | 0 | Total Project Sqft
| Total Project Cost |  | 0 |  | Electricity (Non-Summer) | 0.11002 | /kWh | HSPF/COP_EE |  | 0 |  | Attic Kneewall Insulation #1 |  | 0 | Total Project Sqft
| $/kWh Savings Yield |  | 0 |  | Electricity (Summer) | 0.20702 | /kWh | AFUE_EE |  | 0% |  | Attic Kneewall Insulation #2 |  | 0 | Total Project Sqft
| First Year CO2 Savings (lb) |  | 1975.8525 |  | Natural Gas | 11.2879 | /MMBTU | AFUE_Base |  | 0% |  | Wall Insulation |  | 0 | Total Project Sqft
[5 empty] | Natural Gas (Customer Charge) | 23.47 | /Month | Heating Btuh_EE |  | 0 |  | Rim/Band Joist Insulation |  | 0 | Total Project Sqft
| Key |  |  |  | Natural Gas Elimination | Partial |  | Heating Btuh_Base |  | 0 |  | Basement Sidewall Insulation |  | 0 | Total Length (ft)
| User Input | Output |  |  | Propane | 1.9 | /gal | Switchover Temperature |  | 32F |  | Basement Sidewall Insulation |  | 1 | Above Grade Height (ft)
[5 empty] | Fuel Oil | 2.47 | /gal |  |  |  |  | Basement Sidewall Insulation |  | 3 | Total Height (ft)
Cooling System Inputs
[8 empty] | SEER2_EE/EER2_PL |  | 0 |  | Insulation Properties |  | Pre R-Value | Post R-Value
[5 empty] | Derated AFUE_Base | 0% |  | SEER2_Base |  | 0 | converted to SEER2 | Ceiling/Attic Insulation #1 |  | 0 | 0
[5 empty] | Derated SEER_Base | 0 |  | Capacity_ASHPCool |  | 0 |  | Ceiling/Attic Insulation #2 |  | 0 | 0
[8 empty] | Existing Central Cooling |  | No |  | Attic Kneewall Insulation #1 |  | 1 | 0
Attic Kneewall Insulation #2
[8 empty] | Customer Type |  |  |  | Wall Insulation |  | 1 | 0
[8 empty] | Income Eligible? |  | Yes |  | Rim/Band Joist Insulation |  | 1 | 0
[12 empty] | Basement Sidewall Insulation |  | 1 | 0 |  |  |  |  | #REF!
Measure Selection
| Sector | End Use | Existing Technology | Existing Fuel | New Technology | Project Cost | Existing Technology BTU Impacts |  |  |  | New Technology BTU Impacts |  |  |  | Total BTU Impacts by Fuel Type |  |  |  |  | Bill Impacts by Fuel Type |  |  |  |  | kWh-Equivalent Savings |  |  | CO2 Savings
[6 empty] | Total | Fossil Fuel | Winter Electricity | Summer Electricity | Total Electricity | Fossil Fuel | Winter Electricity | Summer Electricity | Total Electricity | Fossil Fuel | Winter Electricity | Summer Electricity | Total Electricity | Total | Fossil Fuel | Winter Electricity | Summer Electricity | Total Electricity | Total | Fossil Fuel | Electricity | Total | Fossil Fuel | Electricity | Total
Residential_Hot Water_Heat Pump Water Heater | Residential | Hot Water | FF Water Heater | Natural Gas | Heat Pump Water Heater | 0 | -16938297.9529 | 0 | 0 | 0 | 0 | 0 | 0 | 0 | -16938297.9529 | 0 | 0 | 0 | -16938297.9529 | -191.1978 | 0 | 0 | 0 | -191.1978 | 4964.3312 | 0 | 4964.3312 | 1975.8525 | 0 | 1975.8525
[6 empty] | 0 | [11 empty] | Total Net BTU Impacts = | -16938297.9529 |  |  |  | Total Net Bill Impacts = | -191.1978 |  | Total Net Claimable kWh Savings = | 4964.3312 |  | Total Net CO2 Savings = | 1975.8525
Note on G11: [Threaded comment] Your version of Excel allows you to read this threaded comment; however, any edits to it will get removed if the file is opened in a newer version of Excel. Learn more: https://go.microsoft.com/fwlink/?linkid=870924 Comment: EIA data from Nov 2021 to March 2022 for Illinois was an average of $2.28 (https://www.eia.gov/dnav/pet/PET_PRI_WFR_DCUS_SIL_W.htm) Reply: 4/21/25 Electricity/Natural Gas/Propane/Fuel Oil rates updated CD
Note on G12: [Threaded comment] Your version of Excel allows you to read this threaded comment; however, any edits to it will get removed if the file is opened in a newer version of Excel. Learn more: https://go.microsoft.com/fwlink/?linkid=870924 Comment: Annual Energy Outlook 2022, Table 3. Energy Prices by Sector and Source, Reference Case, East North Central, Residential, 2022 Nominal $/MMBtu ($17.297)

## Algorithms_FS (2) (hidden)
Key | Sector | End Use | Measure / Technology | Attribute | Value | Description | Source | TRM Measure Code | ISFORMULA()
Residential_HVAC_Furnace_EFLH | Residential | HVAC | Furnace | EFLH | 836 | based on zip code | Illinois Statewide Technical Reference Manual — 5.3.1 Air Source Heat Pumps (Centrally Ducted and Ductless) | RS-HVC-ASHP-V14-240101 | TRUE
Residential_HVAC_Air-Source Heat Pump_Capacity_ASHPheat (Btuh_Existing) | Residential | HVAC | Air-Source Heat Pump | Capacity_ASHPheat (Btuh_Existing) | 0 | Actual | Illinois Statewide Technical Reference Manual — 5.3.1 Air Source Heat Pumps (Centrally Ducted and Ductless) | RS-HVC-ASHP-V14-240101 | TRUE
Residential_HVAC_Air-Source Heat Pump_Heat Load Factor | Residential | HVAC | Air-Source Heat Pump | Heat Load Factor | 1 | partial based on zip code (assumed 32F switchover temp) | Illinois Statewide Technical Reference Manual — 5.3.1 Air Source Heat Pumps (Centrally Ducted and Ductless) | RS-HVC-ASHP-V14-240101 | TRUE
Residential_HVAC_Air-Source Heat Pump_HeatLoad_Disp | Residential | HVAC | Air-Source Heat Pump | HeatLoad_Disp | 0 |  | Illinois Statewide Technical Reference Manual — 5.3.1 Air Source Heat Pumps (Centrally Ducted and Ductless) | RS-HVC-ASHP-V14-240101 | TRUE
Residential_HVAC_Air-Source Heat Pump_DuctlessSave | Residential | HVAC | Air-Source Heat Pump | DuctlessSave | 1 | ducted replaced by ducted | Illinois Statewide Technical Reference Manual — 5.3.1 Air Source Heat Pumps (Centrally Ducted and Ductless) | RS-HVC-ASHP-V14-240101 | FALSE
Residential_HVAC_Air-Source Heat Pump_AFUEbase | Residential | HVAC | Air-Source Heat Pump | AFUEbase | 0 | Actual | Illinois Statewide Technical Reference Manual — 5.3.1 Air Source Heat Pumps (Centrally Ducted and Ductless) | RS-HVC-ASHP-V14-240101 | TRUE
Residential_HVAC_Air-Source Heat Pump_1000000 | Residential | HVAC | Air-Source Heat Pump | 1000000 | 1000000 |  | Illinois Statewide Technical Reference Manual — 5.3.1 Air Source Heat Pumps (Centrally Ducted and Ductless) | RS-HVC-ASHP-V14-240101 | FALSE
Residential_HVAC_Air-Source Heat Pump_GasHeatReplaced | Residential | HVAC | Air-Source Heat Pump | GasHeatReplaced | #DIV/0! |  | Illinois Statewide Technical Reference Manual — 5.3.1 Air Source Heat Pumps (Centrally Ducted and Ductless) | RS-HVC-ASHP-V14-240101 | TRUE
Residential_HVAC_Air-Source Heat Pump_FurnaceFlag | Residential | HVAC | Air-Source Heat Pump | FurnaceFlag | 1 | Furnace replaced | Illinois Statewide Technical Reference Manual — 5.3.1 Air Source Heat Pumps (Centrally Ducted and Ductless) | RS-HVC-ASHP-V14-240101 | FALSE
Residential_HVAC_Furnace_EFLH | Residential | HVAC | Furnace | EFLH | 836 | based on zip code | Illinois Statewide Technical Reference Manual — 5.3.1 Air Source Heat Pumps (Centrally Ducted and Ductless) | RS-HVC-ASHP-V14-240101 | TRUE
Residential_HVAC_Air-Source Heat Pump_Capacity_ASHPheat | Residential | HVAC | Air-Source Heat Pump | Capacity_ASHPheat | 0 | Actual | Illinois Statewide Technical Reference Manual — 5.3.1 Air Source Heat Pumps (Centrally Ducted and Ductless) | RS-HVC-ASHP-V14-240101 | TRUE
Residential_HVAC_Air-Source Heat Pump_Heat Load Factor | Residential | HVAC | Air-Source Heat Pump | Heat Load Factor | 1 | partial based on zip code (assumed 32F switchover temp) | Illinois Statewide Technical Reference Manual — 5.3.1 Air Source Heat Pumps (Centrally Ducted and Ductless) | RS-HVC-ASHP-V14-240101 | TRUE
Residential_HVAC_Air-Source Heat Pump_HeatLoad_Disp | Residential | HVAC | Air-Source Heat Pump | HeatLoad_Disp | 0 |  | Illinois Statewide Technical Reference Manual — 5.3.1 Air Source Heat Pumps (Centrally Ducted and Ductless) | RS-HVC-ASHP-V14-240101 | TRUE
Residential_HVAC_Air-Source Heat Pump_DuctlessSave | Residential | HVAC | Air-Source Heat Pump | DuctlessSave | 1 | ducted replaced by ducted | Illinois Statewide Technical Reference Manual — 5.3.1 Air Source Heat Pumps (Centrally Ducted and Ductless) | RS-HVC-ASHP-V14-240101 | FALSE
Residential_HVAC_Air-Source Heat Pump_AFUEbase | Residential | HVAC | Air-Source Heat Pump | AFUEbase | 0 | Actual | Illinois Statewide Technical Reference Manual — 5.3.1 Air Source Heat Pumps (Centrally Ducted and Ductless) | RS-HVC-ASHP-V14-240101 | TRUE
Residential_HVAC_Air-Source Heat Pump_Fe | Residential | HVAC | Air-Source Heat Pump | Fe | 0.0188 |  | Illinois Statewide Technical Reference Manual — 5.3.1 Air Source Heat Pumps (Centrally Ducted and Ductless) | RS-HVC-ASHP-V14-240101 | FALSE
Residential_HVAC_Air-Source Heat Pump_1000000 | Residential | HVAC | Air-Source Heat Pump | 1000000 | 1000000 |  | Illinois Statewide Technical Reference Manual — 5.3.1 Air Source Heat Pumps (Centrally Ducted and Ductless) | RS-HVC-ASHP-V14-240101 | FALSE
Residential_HVAC_Air-Source Heat Pump_FurnaceFanSavings | Residential | HVAC | Air-Source Heat Pump | FurnaceFanSavings | #DIV/0! | MMBTU | Illinois Statewide Technical Reference Manual — 5.3.1 Air Source Heat Pumps (Centrally Ducted and Ductless) | RS-HVC-ASHP-V14-240101 | TRUE
Residential_HVAC_Air-Source Heat Pump_FLH_ASHPheat | Residential | HVAC | Air-Source Heat Pump | FLH_ASHPheat | 1708 | based on zip code | Illinois Statewide Technical Reference Manual — 5.3.1 Air Source Heat Pumps (Centrally Ducted and Ductless) | RS-HVC-ASHP-V14-240101 | TRUE
Residential_HVAC_Air-Source Heat Pump_Capacity_ASHPheat | Residential | HVAC | Air-Source Heat Pump | Capacity_ASHPheat | 0 | Actual | Illinois Statewide Technical Reference Manual — 5.3.1 Air Source Heat Pumps (Centrally Ducted and Ductless) | RS-HVC-ASHP-V14-240101 | TRUE
Residential_HVAC_Air-Source Heat Pump_Heat Load Factor | Residential | HVAC | Air-Source Heat Pump | Heat Load Factor | 1 | partial based on zip code (assumed 32F switchover temp) | Illinois Statewide Technical Reference Manual — 5.3.1 Air Source Heat Pumps (Centrally Ducted and Ductless) | RS-HVC-ASHP-V14-240101 | TRUE
Residential_HVAC_Air-Source Heat Pump_HeatLoad_Disp | Residential | HVAC | Air-Source Heat Pump | HeatLoad_Disp | 0 |  | Illinois Statewide Technical Reference Manual — 5.3.1 Air Source Heat Pumps (Centrally Ducted and Ductless) | RS-HVC-ASHP-V14-240101 | TRUE
Residential_HVAC_Air-Source Heat Pump_HSPF2_ee | Residential | HVAC | Air-Source Heat Pump | HSPF2_ee | 0 | Actual | Illinois Statewide Technical Reference Manual — 5.3.1 Air Source Heat Pumps (Centrally Ducted and Ductless) | RS-HVC-ASHP-V14-240101 | TRUE
Residential_HVAC_Air-Source Heat Pump_HSPF2_ClimateAdj | Residential | HVAC | Air-Source Heat Pump | HSPF2_ClimateAdj | 0.91 | full based on zip code (assumed 32F switchover temp) | Illinois Statewide Technical Reference Manual — 5.3.1 Air Source Heat Pumps (Centrally Ducted and Ductless) | RS-HVC-ASHP-V14-240101 | TRUE
Residential_HVAC_Air-Source Heat Pump_PD_Adj | Residential | HVAC | Air-Source Heat Pump | PD_Adj | 1 | partial based on zip code (assumed 32F switchover temp) | Illinois Statewide Technical Reference Manual — 5.3.1 Air Source Heat Pumps (Centrally Ducted and Ductless) | RS-HVC-ASHP-V14-240101 | TRUE
Residential_HVAC_Air-Source Heat Pump_DeratingHeatEff | Residential | HVAC | Air-Source Heat Pump | DeratingHeatEff | 0.1 | unknown | Illinois Statewide Technical Reference Manual — 5.3.1 Air Source Heat Pumps (Centrally Ducted and Ductless) | RS-HVC-ASHP-V14-240101 | FALSE
Residential_HVAC_Air-Source Heat Pump_1000 | Residential | HVAC | Air-Source Heat Pump | 1000 | 1000 |  | Illinois Statewide Technical Reference Manual — 5.3.1 Air Source Heat Pumps (Centrally Ducted and Ductless) | RS-HVC-ASHP-V14-240101 | FALSE
Residential_HVAC_Air-Source Heat Pump_3412 | Residential | HVAC | Air-Source Heat Pump | 3412 | 3412 |  | Illinois Statewide Technical Reference Manual — 5.3.1 Air Source Heat Pumps (Centrally Ducted and Ductless) | RS-HVC-ASHP-V14-240101 | FALSE
Residential_HVAC_Air-Source Heat Pump_1000000 | Residential | HVAC | Air-Source Heat Pump | 1000000 | 1000000 |  | Illinois Statewide Technical Reference Manual — 5.3.1 Air Source Heat Pumps (Centrally Ducted and Ductless) | RS-HVC-ASHP-V14-240101 | FALSE
Residential_HVAC_Air-Source Heat Pump_ASHPSiteHeatConsumed | Residential | HVAC | Air-Source Heat Pump | ASHPSiteHeatConsumed | #DIV/0! |  | Illinois Statewide Technical Reference Manual — 5.3.1 Air Source Heat Pumps (Centrally Ducted and Ductless) | RS-HVC-ASHP-V14-240101 | TRUE
Residential_HVAC_Air-Source Heat Pump_FLHcool | Residential | HVAC | Air-Source Heat Pump | FLHcool | 779 | based on zip code | Illinois Statewide Technical Reference Manual — 5.3.1 Air Source Heat Pumps (Centrally Ducted and Ductless) | RS-HVC-ASHP-V14-240101 | TRUE
Residential_HVAC_Air-Source Heat Pump_Capacity_ASHPcool | Residential | HVAC | Air-Source Heat Pump | Capacity_ASHPcool | 0 |  | Illinois Statewide Technical Reference Manual — 5.3.1 Air Source Heat Pumps (Centrally Ducted and Ductless) | RS-HVC-ASHP-V14-240101 | TRUE
Residential_HVAC_Air-Source Heat Pump_CoolingLoad | Residential | HVAC | Air-Source Heat Pump | CoolingLoad | 0 |  | Illinois Statewide Technical Reference Manual — 5.3.1 Air Source Heat Pumps (Centrally Ducted and Ductless) | RS-HVC-ASHP-V14-240101 | TRUE
Residential_HVAC_Air-Source Heat Pump_DuctlessSave | Residential | HVAC | Air-Source Heat Pump | DuctlessSave | 1 | ducted replaced by ducted | Illinois Statewide Technical Reference Manual — 5.3.1 Air Source Heat Pumps (Centrally Ducted and Ductless) | RS-HVC-ASHP-V14-240101 | FALSE
Residential_HVAC_Air-Source Heat Pump_SEER2_base | Residential | HVAC | Air-Source Heat Pump | SEER2_base | 0 | Actual | Illinois Statewide Technical Reference Manual — 5.3.1 Air Source Heat Pumps (Centrally Ducted and Ductless) | RS-HVC-ASHP-V14-240101 | TRUE
Residential_HVAC_Air-Source Heat Pump_DeratingCoolBase | Residential | HVAC | Air-Source Heat Pump | DeratingCoolBase | 0.1 |  | Illinois Statewide Technical Reference Manual — 5.3.1 Air Source Heat Pumps (Centrally Ducted and Ductless) | RS-HVC-ASHP-V14-240101 | FALSE
Residential_HVAC_Air-Source Heat Pump_SEER2_ee | Residential | HVAC | Air-Source Heat Pump | SEER2_ee | 0 | Actual | Illinois Statewide Technical Reference Manual — 5.3.1 Air Source Heat Pumps (Centrally Ducted and Ductless) | RS-HVC-ASHP-V14-240101 | TRUE
Residential_HVAC_Air-Source Heat Pump_DeratingCoolEff | Residential | HVAC | Air-Source Heat Pump | DeratingCoolEff | 0.1 | unknown | Illinois Statewide Technical Reference Manual — 5.3.1 Air Source Heat Pumps (Centrally Ducted and Ductless) | RS-HVC-ASHP-V14-240101 | FALSE
Residential_HVAC_Air-Source Heat Pump_1000 | Residential | HVAC | Air-Source Heat Pump | 1000 | 1000 |  | Illinois Statewide Technical Reference Manual — 5.3.1 Air Source Heat Pumps (Centrally Ducted and Ductless) | RS-HVC-ASHP-V14-240101 | FALSE
Residential_HVAC_Air-Source Heat Pump_3412 | Residential | HVAC | Air-Source Heat Pump | 3412 | 3412 |  | Illinois Statewide Technical Reference Manual — 5.3.1 Air Source Heat Pumps (Centrally Ducted and Ductless) | RS-HVC-ASHP-V14-240101 | FALSE
Residential_HVAC_Air-Source Heat Pump_1000000 | Residential | HVAC | Air-Source Heat Pump | 1000000 | 1000000 |  | Illinois Statewide Technical Reference Manual — 5.3.1 Air Source Heat Pumps (Centrally Ducted and Ductless) | RS-HVC-ASHP-V14-240101 | FALSE
Residential_HVAC_Air-Source Heat Pump_ASHPSiteCoolingImpact | Residential | HVAC | Air-Source Heat Pump | ASHPSiteCoolingImpact | #DIV/0! |  | Illinois Statewide Technical Reference Manual — 5.3.1 Air Source Heat Pumps (Centrally Ducted and Ductless) | RS-HVC-ASHP-V14-240101 | TRUE
Residential_HVAC_Air-Source Heat Pump_BTU_NewSiteCoolingImpact | Residential | HVAC | Air-Source Heat Pump | BTU_NewSiteCoolingImpact | #DIV/0! |  | Illinois Statewide Technical Reference Manual — 5.3.1 Air Source Heat Pumps (Centrally Ducted and Ductless) | RS-HVC-ASHP-V14-240101 | TRUE
Residential_HVAC_Air-Source Heat Pump_SiteEnergySavings (MMBTUs) | Residential | HVAC | Air-Source Heat Pump | SiteEnergySavings (MMBTUs) | #DIV/0! |  | Illinois Statewide Technical Reference Manual — 5.3.1 Air Source Heat Pumps (Centrally Ducted and Ductless) | RS-HVC-ASHP-V14-240101 | TRUE
Residential_HVAC_Air-Source Heat Pump_Capacity_cooling | Residential | HVAC | Air-Source Heat Pump | Capacity_cooling | 36000 | Estimated cooling capacity | Illinois Statewide Technical Reference Manual — 5.3.1 Air Source Heat Pumps (Centrally Ducted and Ductless) | RS-HVC-ASHP-V14-240101 | FALSE
Residential_HVAC_Air-Source Heat Pump_EER_base | Residential | HVAC | Air-Source Heat Pump | EER_base | 10.5 | Central AC, TOS | Illinois Statewide Technical Reference Manual — 5.3.1 Air Source Heat Pumps (Centrally Ducted and Ductless) | RS-HVC-ASHP-V14-240101 | FALSE
Residential_HVAC_Air-Source Heat Pump_DeratingCoolBase | Residential | HVAC | Air-Source Heat Pump | DeratingCoolBase | 0.1 |  | Illinois Statewide Technical Reference Manual — 5.3.1 Air Source Heat Pumps (Centrally Ducted and Ductless) | RS-HVC-ASHP-V14-240101 | FALSE
Residential_HVAC_Air-Source Heat Pump_EER_ee | Residential | HVAC | Air-Source Heat Pump | EER_ee | 12.5 |  | Illinois Statewide Technical Reference Manual — 5.3.1 Air Source Heat Pumps (Centrally Ducted and Ductless) | RS-HVC-ASHP-V14-240101 | FALSE
Residential_HVAC_Air-Source Heat Pump_DeratingCoolEff | Residential | HVAC | Air-Source Heat Pump | DeratingCoolEff | 0.1 |  | Illinois Statewide Technical Reference Manual — 5.3.1 Air Source Heat Pumps (Centrally Ducted and Ductless) | RS-HVC-ASHP-V14-240101 | FALSE
Residential_HVAC_Air-Source Heat Pump_1000 | Residential | HVAC | Air-Source Heat Pump | 1000 | 1000 |  | Illinois Statewide Technical Reference Manual — 5.3.1 Air Source Heat Pumps (Centrally Ducted and Ductless) | RS-HVC-ASHP-V14-240101 | FALSE
Residential_HVAC_Air-Source Heat Pump_CF | Residential | HVAC | Air-Source Heat Pump | CF | 0.72 | Summer System Peak Coincidence Factor for Heat Pumps in single-family homes (during system peak hour) | Illinois Statewide Technical Reference Manual — 5.3.1 Air Source Heat Pumps (Centrally Ducted and Ductless) | RS-HVC-ASHP-V14-240101 | FALSE
Residential_HVAC_Air-Source Heat Pump_Delta_kW | Residential | HVAC | Air-Source Heat Pump | Delta_kW | 0.43886 |  | Illinois Statewide Technical Reference Manual — 5.3.1 Air Source Heat Pumps (Centrally Ducted and Ductless) | RS-HVC-ASHP-V14-240101 | TRUE
Residential_HVAC_Air-Source Heat Pump_kWh Saved per Unit | Residential | HVAC | Air-Source Heat Pump | kWh Saved per Unit | #DIV/0! |  | Illinois Statewide Technical Reference Manual — 5.3.1 Air Source Heat Pumps (Centrally Ducted and Ductless) | RS-HVC-ASHP-V14-240101 | TRUE
Residential_HVAC_Air-Source Heat Pump_Coincident Peak kW Saved per Unit | Residential | HVAC | Air-Source Heat Pump | Coincident Peak kW Saved per Unit | 0.43886 |  | Illinois Statewide Technical Reference Manual — 5.3.1 Air Source Heat Pumps (Centrally Ducted and Ductless) | RS-HVC-ASHP-V14-240101 | TRUE
Residential_HVAC_Air-Source Heat Pump_Propane Gal Saved per Unit | Residential | HVAC | Air-Source Heat Pump | Propane Gal Saved per Unit | #DIV/0! | 91,333 Btu per gal propane, IL EE Policy Manual v2.1 | Illinois Statewide Technical Reference Manual — 5.3.1 Air Source Heat Pumps (Centrally Ducted and Ductless) | RS-HVC-ASHP-V14-240101 | TRUE
Residential_HVAC_Air-Source Heat Pump_Lifetime (years) | Residential | HVAC | Air-Source Heat Pump | Lifetime (years) | 16 |  | Illinois Statewide Technical Reference Manual — 5.3.1 Air Source Heat Pumps (Centrally Ducted and Ductless) | RS-HVC-ASHP-V14-240101 | FALSE
Residential_HVAC_Air-Source Heat Pump_Incremental Cost | Residential | HVAC | Air-Source Heat Pump | Incremental Cost | 12500 | Leidos pricing for 3-ton SEER 16 ASHP with electrical upgrades | Illinois Statewide Technical Reference Manual — 5.3.1 Air Source Heat Pumps (Centrally Ducted and Ductless) | RS-HVC-ASHP-V14-240101 | TRUE
Residential_HVAC_Air-Source Heat Pump_BTU Impact_Existing_Fossil Fuel | Residential | HVAC | Air-Source Heat Pump | BTU Impact_Existing_Fossil Fuel | #DIV/0! |  | Illinois Statewide Technical Reference Manual — 5.3.1 Air Source Heat Pumps (Centrally Ducted and Ductless) | RS-HVC-ASHP-V14-240101 | TRUE
Residential_HVAC_Air-Source Heat Pump_BTU Impact_Existing_Winter Electricity | Residential | HVAC | Air-Source Heat Pump | BTU Impact_Existing_Winter Electricity | #DIV/0! |  | Illinois Statewide Technical Reference Manual — 5.3.1 Air Source Heat Pumps (Centrally Ducted and Ductless) | RS-HVC-ASHP-V14-240101 | TRUE
Residential_HVAC_Air-Source Heat Pump_BTU Impact_Existing_Summer Electricity | Residential | HVAC | Air-Source Heat Pump | BTU Impact_Existing_Summer Electricity | 0 |  | Illinois Statewide Technical Reference Manual — 5.3.1 Air Source Heat Pumps (Centrally Ducted and Ductless) | RS-HVC-ASHP-V14-240101 | TRUE
Residential_HVAC_Air-Source Heat Pump_BTU Impact_New_Fossil Fuel | Residential | HVAC | Air-Source Heat Pump | BTU Impact_New_Fossil Fuel | 0 |  | Illinois Statewide Technical Reference Manual — 5.3.1 Air Source Heat Pumps (Centrally Ducted and Ductless) | RS-HVC-ASHP-V14-240101 | FALSE
Residential_HVAC_Air-Source Heat Pump_BTU Impact_New_Winter Electricity | Residential | HVAC | Air-Source Heat Pump | BTU Impact_New_Winter Electricity | #DIV/0! |  | Illinois Statewide Technical Reference Manual — 5.3.1 Air Source Heat Pumps (Centrally Ducted and Ductless) | RS-HVC-ASHP-V14-240101 | TRUE
Residential_HVAC_Air-Source Heat Pump_BTU Impact_New_Summer Electricity | Residential | HVAC | Air-Source Heat Pump | BTU Impact_New_Summer Electricity | #DIV/0! |  | Illinois Statewide Technical Reference Manual — 5.3.1 Air Source Heat Pumps (Centrally Ducted and Ductless) | RS-HVC-ASHP-V14-240101 | TRUE
Residential_HVAC_Air-Source Heat Pump_ | Residential | HVAC | Air-Source Heat Pump | [5 empty] | FALSE
Residential_HVAC_Boiler_EFLH | Residential | HVAC | Boiler | EFLH | 836 | Single Family | Illinois Statewide Technical Reference Manual — 5.3.1 Air Source Heat Pumps (Centrally Ducted and Ductless) | RS-HVC-ASHP-V14-240101 | TRUE
Residential_HVAC_Ductless Heat Pump_Capacity_DMSHPheat (Btuh_Existing) | Residential | HVAC | Ductless Heat Pump | Capacity_DMSHPheat (Btuh_Existing) | 0 | Actual | Illinois Statewide Technical Reference Manual — 5.3.1 Air Source Heat Pumps (Centrally Ducted and Ductless) | RS-HVC-ASHP-V14-240101 | TRUE
Residential_HVAC_Ductless Heat Pump_Heat Load Factor | Residential | HVAC | Ductless Heat Pump | Heat Load Factor | 1 | partial based on zip code (assumed 32F switchover temp) | Illinois Statewide Technical Reference Manual — 5.3.1 Air Source Heat Pumps (Centrally Ducted and Ductless) | RS-HVC-ASHP-V14-240101 | TRUE
Residential_HVAC_Ductless Heat Pump_HeatLoad_Disp | Residential | HVAC | Ductless Heat Pump | HeatLoad_Disp | 0 | Actual | Illinois Statewide Technical Reference Manual — 5.3.1 Air Source Heat Pumps (Centrally Ducted and Ductless) | RS-HVC-ASHP-V14-240101 | TRUE
Residential_HVAC_Ductless Heat Pump_DuctlessSave | Residential | HVAC | Ductless Heat Pump | DuctlessSave | 1 | ductless replaced by ductless | Illinois Statewide Technical Reference Manual — 5.3.1 Air Source Heat Pumps (Centrally Ducted and Ductless) | RS-HVC-ASHP-V14-240101 | FALSE
Residential_HVAC_Ductless Heat Pump_AFUEbase | Residential | HVAC | Ductless Heat Pump | AFUEbase | 0 | Actual | Illinois Statewide Technical Reference Manual — 5.3.1 Air Source Heat Pumps (Centrally Ducted and Ductless) | RS-HVC-ASHP-V14-240101 | TRUE
Residential_HVAC_Ductless Heat Pump_1000000 | Residential | HVAC | Ductless Heat Pump | 1000000 | 1000000 |  | Illinois Statewide Technical Reference Manual — 5.3.1 Air Source Heat Pumps (Centrally Ducted and Ductless) | RS-HVC-ASHP-V14-240101 | FALSE
Residential_HVAC_Ductless Heat Pump_GasHeatReplaced | Residential | HVAC | Ductless Heat Pump | GasHeatReplaced | #DIV/0! |  | Illinois Statewide Technical Reference Manual — 5.3.1 Air Source Heat Pumps (Centrally Ducted and Ductless) | RS-HVC-ASHP-V14-240101 | TRUE
Residential_HVAC_Ductless Heat Pump_FurnaceFlag | Residential | HVAC | Ductless Heat Pump | FurnaceFlag | 0 | No furnace replaced | Illinois Statewide Technical Reference Manual — 5.3.1 Air Source Heat Pumps (Centrally Ducted and Ductless) | RS-HVC-ASHP-V14-240101 | FALSE
Residential_HVAC_Furnace_EFLH | Residential | HVAC | Furnace | EFLH | 836 | based on zip code | Illinois Statewide Technical Reference Manual — 5.3.1 Air Source Heat Pumps (Centrally Ducted and Ductless) | RS-HVC-ASHP-V14-240101 | TRUE
Residential_HVAC_Ductless Heat Pump_Capacity_DMSHPheat | Residential | HVAC | Ductless Heat Pump | Capacity_DMSHPheat | 0 | Actual | Illinois Statewide Technical Reference Manual — 5.3.1 Air Source Heat Pumps (Centrally Ducted and Ductless) | RS-HVC-ASHP-V14-240101 | TRUE
Residential_HVAC_Ductless Heat Pump_Heat Load Factor | Residential | HVAC | Ductless Heat Pump | Heat Load Factor | 1 | partial based on zip code (assumed 32F switchover temp) | Illinois Statewide Technical Reference Manual — 5.3.1 Air Source Heat Pumps (Centrally Ducted and Ductless) | RS-HVC-ASHP-V14-240101 | TRUE
Residential_HVAC_Ductless Heat Pump_HeatLoad_Disp | Residential | HVAC | Ductless Heat Pump | HeatLoad_Disp | 0 |  | Illinois Statewide Technical Reference Manual — 5.3.1 Air Source Heat Pumps (Centrally Ducted and Ductless) | RS-HVC-ASHP-V14-240101 | TRUE
Residential_HVAC_Ductless Heat Pump_DuctlessSave | Residential | HVAC | Ductless Heat Pump | DuctlessSave | 1 | ductless replaced by ductless | Illinois Statewide Technical Reference Manual — 5.3.1 Air Source Heat Pumps (Centrally Ducted and Ductless) | RS-HVC-ASHP-V14-240101 | FALSE
Residential_HVAC_Ductless Heat Pump_AFUEbase | Residential | HVAC | Ductless Heat Pump | AFUEbase | 0 | Actual | Illinois Statewide Technical Reference Manual — 5.3.1 Air Source Heat Pumps (Centrally Ducted and Ductless) | RS-HVC-ASHP-V14-240101 | TRUE
Residential_HVAC_Ductless Heat Pump_Fe | Residential | HVAC | Ductless Heat Pump | Fe | 0.0188 |  | Illinois Statewide Technical Reference Manual — 5.3.1 Air Source Heat Pumps (Centrally Ducted and Ductless) | RS-HVC-ASHP-V14-240101 | FALSE
Residential_HVAC_Ductless Heat Pump_1000000 | Residential | HVAC | Ductless Heat Pump | 1000000 | 1000000 |  | Illinois Statewide Technical Reference Manual — 5.3.1 Air Source Heat Pumps (Centrally Ducted and Ductless) | RS-HVC-ASHP-V14-240101 | FALSE
Residential_HVAC_Ductless Heat Pump_FurnaceFanSavings | Residential | HVAC | Ductless Heat Pump | FurnaceFanSavings | #DIV/0! |  | Illinois Statewide Technical Reference Manual — 5.3.1 Air Source Heat Pumps (Centrally Ducted and Ductless) | RS-HVC-ASHP-V14-240101 | TRUE
Residential_HVAC_Ductless Heat Pump_EFLHheat_DMSHP | Residential | HVAC | Ductless Heat Pump | EFLHheat_DMSHP | 1708 | based on zip code | Illinois Statewide Technical Reference Manual — 5.3.1 Air Source Heat Pumps (Centrally Ducted and Ductless) | RS-HVC-ASHP-V14-240101 | TRUE
Residential_HVAC_Ductless Heat Pump_Capacity_DMSHPheat | Residential | HVAC | Ductless Heat Pump | Capacity_DMSHPheat | 0 | Actual | Illinois Statewide Technical Reference Manual — 5.3.1 Air Source Heat Pumps (Centrally Ducted and Ductless) | RS-HVC-ASHP-V14-240101 | TRUE
Residential_HVAC_Ductless Heat Pump_Heat Load Factor | Residential | HVAC | Ductless Heat Pump | Heat Load Factor | 1 | partial based on zip code (assumed 32F switchover temp) | Illinois Statewide Technical Reference Manual — 5.3.1 Air Source Heat Pumps (Centrally Ducted and Ductless) | RS-HVC-ASHP-V14-240101 | TRUE
Residential_HVAC_Ductless Heat Pump_HeatLoad_Disp | Residential | HVAC | Ductless Heat Pump | HeatLoad_Disp | 0 | Actual | Illinois Statewide Technical Reference Manual — 5.3.1 Air Source Heat Pumps (Centrally Ducted and Ductless) | RS-HVC-ASHP-V14-240101 | TRUE
Residential_HVAC_Ductless Heat Pump_HeatLoadFactorelec | Residential | HVAC | Ductless Heat Pump | HeatLoadFactorelec | 1 |  | Illinois Statewide Technical Reference Manual — 5.3.1 Air Source Heat Pumps (Centrally Ducted and Ductless) | RS-HVC-ASHP-V14-240101 | FALSE
Residential_HVAC_Ductless Heat Pump_HSPF2_ee | Residential | HVAC | Ductless Heat Pump | HSPF2_ee | 0 | Actual | Illinois Statewide Technical Reference Manual — 5.3.1 Air Source Heat Pumps (Centrally Ducted and Ductless) | RS-HVC-ASHP-V14-240101 | TRUE
Residential_HVAC_Ductless Heat Pump_HSPF2_ClimateAdj | Residential | HVAC | Ductless Heat Pump | HSPF2_ClimateAdj | 0.91 | full based on zip code (assumed 32F switchover temp) | Illinois Statewide Technical Reference Manual — 5.3.1 Air Source Heat Pumps (Centrally Ducted and Ductless) | RS-HVC-ASHP-V14-240101 | TRUE
Residential_HVAC_Ductless Heat Pump_PD_Adj | Residential | HVAC | Ductless Heat Pump | PD_Adj | 1 | partial based on zip code (assumed 32F switchover temp) | Illinois Statewide Technical Reference Manual — 5.3.1 Air Source Heat Pumps (Centrally Ducted and Ductless) | RS-HVC-ASHP-V14-240101 | TRUE
Residential_HVAC_Ductless Heat Pump_DeratingHeatEff | Residential | HVAC | Ductless Heat Pump | DeratingHeatEff | 0.1 | unknown | Illinois Statewide Technical Reference Manual — 5.3.1 Air Source Heat Pumps (Centrally Ducted and Ductless) | RS-HVC-ASHP-V14-240101 | FALSE
Residential_HVAC_Ductless Heat Pump_1000 | Residential | HVAC | Ductless Heat Pump | 1000 | 1000 |  | Illinois Statewide Technical Reference Manual — 5.3.1 Air Source Heat Pumps (Centrally Ducted and Ductless) | RS-HVC-ASHP-V14-240101 | FALSE
Residential_HVAC_Ductless Heat Pump_3412 | Residential | HVAC | Ductless Heat Pump | 3412 | 3412 |  | Illinois Statewide Technical Reference Manual — 5.3.1 Air Source Heat Pumps (Centrally Ducted and Ductless) | RS-HVC-ASHP-V14-240101 | FALSE
Residential_HVAC_Ductless Heat Pump_1000000 | Residential | HVAC | Ductless Heat Pump | 1000000 | 1000000 |  | Illinois Statewide Technical Reference Manual — 5.3.1 Air Source Heat Pumps (Centrally Ducted and Ductless) | RS-HVC-ASHP-V14-240101 | FALSE
Residential_HVAC_Ductless Heat Pump_DMSHPSiteHeatConsumed | Residential | HVAC | Ductless Heat Pump | DMSHPSiteHeatConsumed | #DIV/0! |  | Illinois Statewide Technical Reference Manual — 5.3.1 Air Source Heat Pumps (Centrally Ducted and Ductless) | RS-HVC-ASHP-V14-240101 | TRUE
Residential_HVAC_Ductless Heat Pump_EFLHcool | Residential | HVAC | Ductless Heat Pump | EFLHcool | 779 | based on zip code | Illinois Statewide Technical Reference Manual — 5.3.1 Air Source Heat Pumps (Centrally Ducted and Ductless) | RS-HVC-ASHP-V14-240101 | TRUE
Residential_HVAC_Ductless Heat Pump_Capacity_DMSHPcool | Residential | HVAC | Ductless Heat Pump | Capacity_DMSHPcool | 0 | Estimated cooling capacity | Illinois Statewide Technical Reference Manual — 5.3.1 Air Source Heat Pumps (Centrally Ducted and Ductless) | RS-HVC-ASHP-V14-240101 | TRUE
Residential_HVAC_Ductless Heat Pump_CoolingLoad | Residential | HVAC | Ductless Heat Pump | CoolingLoad | 0 |  | Illinois Statewide Technical Reference Manual — 5.3.1 Air Source Heat Pumps (Centrally Ducted and Ductless) | RS-HVC-ASHP-V14-240101 | TRUE
Residential_HVAC_Ductless Heat Pump_DuctlessSave | Residential | HVAC | Ductless Heat Pump | DuctlessSave | 1 | ductless replaced by ductless | Illinois Statewide Technical Reference Manual — 5.3.1 Air Source Heat Pumps (Centrally Ducted and Ductless) | RS-HVC-ASHP-V14-240101 | FALSE
Residential_HVAC_Ductless Heat Pump_SEER2_base | Residential | HVAC | Ductless Heat Pump | SEER2_base | 0 | Actual | Illinois Statewide Technical Reference Manual — 5.3.1 Air Source Heat Pumps (Centrally Ducted and Ductless) | RS-HVC-ASHP-V14-240101 | TRUE
Residential_HVAC_Ductless Heat Pump_DeratingCoolBase | Residential | HVAC | Ductless Heat Pump | DeratingCoolBase | 0.1 |  | Illinois Statewide Technical Reference Manual — 5.3.1 Air Source Heat Pumps (Centrally Ducted and Ductless) | RS-HVC-ASHP-V14-240101 | FALSE
Residential_HVAC_Ductless Heat Pump_SEER2_ee | Residential | HVAC | Ductless Heat Pump | SEER2_ee | 0 | Actual | Illinois Statewide Technical Reference Manual — 5.3.1 Air Source Heat Pumps (Centrally Ducted and Ductless) | RS-HVC-ASHP-V14-240101 | TRUE
Residential_HVAC_Ductless Heat Pump_DeratingCoolEff | Residential | HVAC | Ductless Heat Pump | DeratingCoolEff | 0.1 | unknown | Illinois Statewide Technical Reference Manual — 5.3.1 Air Source Heat Pumps (Centrally Ducted and Ductless) | RS-HVC-ASHP-V14-240101 | FALSE
Residential_HVAC_Ductless Heat Pump_1000 | Residential | HVAC | Ductless Heat Pump | 1000 | 1000 |  | Illinois Statewide Technical Reference Manual — 5.3.1 Air Source Heat Pumps (Centrally Ducted and Ductless) | RS-HVC-ASHP-V14-240101 | FALSE
Residential_HVAC_Ductless Heat Pump_3412 | Residential | HVAC | Ductless Heat Pump | 3412 | 3412 |  | Illinois Statewide Technical Reference Manual — 5.3.1 Air Source Heat Pumps (Centrally Ducted and Ductless) | RS-HVC-ASHP-V14-240101 | FALSE
Residential_HVAC_Ductless Heat Pump_1000000 | Residential | HVAC | Ductless Heat Pump | 1000000 | 1000000 |  | Illinois Statewide Technical Reference Manual — 5.3.1 Air Source Heat Pumps (Centrally Ducted and Ductless) | RS-HVC-ASHP-V14-240101 | FALSE
Residential_HVAC_Ductless Heat Pump_DMSHPSiteCoolingImpact | Residential | HVAC | Ductless Heat Pump | DMSHPSiteCoolingImpact | #DIV/0! | Assumes no existing cooling system | Illinois Statewide Technical Reference Manual — 5.3.1 Air Source Heat Pumps (Centrally Ducted and Ductless) | RS-HVC-ASHP-V14-240101 | TRUE
Residential_HVAC_Ductless Heat Pump_SiteEnergySavings (MMBTUs) | Residential | HVAC | Ductless Heat Pump | SiteEnergySavings (MMBTUs) | #DIV/0! |  | Illinois Statewide Technical Reference Manual — 5.3.1 Air Source Heat Pumps (Centrally Ducted and Ductless) | RS-HVC-ASHP-V14-240101 | TRUE
Residential_HVAC_Ductless Heat Pump_Capacitycool | Residential | HVAC | Ductless Heat Pump | Capacitycool | 36000 | Estimated cooling capacity | Illinois Statewide Technical Reference Manual — 5.3.1 Air Source Heat Pumps (Centrally Ducted and Ductless) | RS-HVC-ASHP-V14-240101 | FALSE
Residential_HVAC_Ductless Heat Pump_EER_base | Residential | HVAC | Ductless Heat Pump | EER_base | 10.5 | Central AC, TOS | Illinois Statewide Technical Reference Manual — 5.3.1 Air Source Heat Pumps (Centrally Ducted and Ductless) | RS-HVC-ASHP-V14-240101 | FALSE
Residential_HVAC_Ductless Heat Pump_EER_ee | Residential | HVAC | Ductless Heat Pump | EER_ee | 12.5 |  | Illinois Statewide Technical Reference Manual — 5.3.1 Air Source Heat Pumps (Centrally Ducted and Ductless) | RS-HVC-ASHP-V14-240101 | FALSE
Residential_HVAC_Ductless Heat Pump_1000 | Residential | HVAC | Ductless Heat Pump | 1000 | 1000 |  | Illinois Statewide Technical Reference Manual — 5.3.1 Air Source Heat Pumps (Centrally Ducted and Ductless) | RS-HVC-ASHP-V14-240101 | FALSE
Residential_HVAC_Ductless Heat Pump_CF | Residential | HVAC | Ductless Heat Pump | CF | 0.72 | Summer System Peak Coincidence Factor for Heat Pumps in single-family homes (during system peak hour) | Illinois Statewide Technical Reference Manual — 5.3.1 Air Source Heat Pumps (Centrally Ducted and Ductless) | RS-HVC-ASHP-V14-240101 | FALSE
Residential_HVAC_Ductless Heat Pump_Delta_kW | Residential | HVAC | Ductless Heat Pump | Delta_kW | 0.39497 |  | Illinois Statewide Technical Reference Manual — 5.3.1 Air Source Heat Pumps (Centrally Ducted and Ductless) | RS-HVC-ASHP-V14-240101 | TRUE
Residential_HVAC_Ductless Heat Pump_kWh Saved per Unit | Residential | HVAC | Ductless Heat Pump | kWh Saved per Unit | #DIV/0! |  | Illinois Statewide Technical Reference Manual — 5.3.1 Air Source Heat Pumps (Centrally Ducted and Ductless) | RS-HVC-ASHP-V14-240101 | TRUE
Residential_HVAC_Ductless Heat Pump_Coincident Peak kW Saved per Unit | Residential | HVAC | Ductless Heat Pump | Coincident Peak kW Saved per Unit | 0.39497 |  | Illinois Statewide Technical Reference Manual — 5.3.1 Air Source Heat Pumps (Centrally Ducted and Ductless) | RS-HVC-ASHP-V14-240101 | TRUE
Residential_HVAC_Ductless Heat Pump_Propane Gal Saved per Unit | Residential | HVAC | Ductless Heat Pump | Propane Gal Saved per Unit | #DIV/0! | 91,333 Btu per gal propane, IL EE Policy Manual v2.1 | Illinois Statewide Technical Reference Manual — 5.3.1 Air Source Heat Pumps (Centrally Ducted and Ductless) | RS-HVC-ASHP-V14-240101 | TRUE
Residential_HVAC_Ductless Heat Pump_Lifetime (years) | Residential | HVAC | Ductless Heat Pump | Lifetime (years) | 16 |  | Illinois Statewide Technical Reference Manual — 5.3.1 Air Source Heat Pumps (Centrally Ducted and Ductless) | RS-HVC-ASHP-V14-240101 | FALSE
Residential_HVAC_Ductless Heat Pump_Incremental Cost | Residential | HVAC | Ductless Heat Pump | Incremental Cost | 0 |  | Illinois Statewide Technical Reference Manual — 5.3.1 Air Source Heat Pumps (Centrally Ducted and Ductless) | RS-HVC-ASHP-V14-240101 | TRUE
Residential_HVAC_Ductless Heat Pump_BTU Impact_Existing_Fossil Fuel | Residential | HVAC | Ductless Heat Pump | BTU Impact_Existing_Fossil Fuel | #DIV/0! |  | Illinois Statewide Technical Reference Manual — 5.3.1 Air Source Heat Pumps (Centrally Ducted and Ductless) | RS-HVC-ASHP-V14-240101 | TRUE
Residential_HVAC_Ductless Heat Pump_BTU Impact_Existing_Winter Electricity | Residential | HVAC | Ductless Heat Pump | BTU Impact_Existing_Winter Electricity | #DIV/0! |  | Illinois Statewide Technical Reference Manual — 5.3.1 Air Source Heat Pumps (Centrally Ducted and Ductless) | RS-HVC-ASHP-V14-240101 | TRUE
Residential_HVAC_Ductless Heat Pump_BTU Impact_Existing_Summer Electricity | Residential | HVAC | Ductless Heat Pump | BTU Impact_Existing_Summer Electricity | 0 |  | Illinois Statewide Technical Reference Manual — 5.3.1 Air Source Heat Pumps (Centrally Ducted and Ductless) | RS-HVC-ASHP-V14-240101 | TRUE
Residential_HVAC_Ductless Heat Pump_BTU Impact_New_Fossil Fuel | Residential | HVAC | Ductless Heat Pump | BTU Impact_New_Fossil Fuel | 0 |  | Illinois Statewide Technical Reference Manual — 5.3.1 Air Source Heat Pumps (Centrally Ducted and Ductless) | RS-HVC-ASHP-V14-240101 | FALSE
Residential_HVAC_Ductless Heat Pump_BTU Impact_New_Winter Electricity | Residential | HVAC | Ductless Heat Pump | BTU Impact_New_Winter Electricity | #DIV/0! |  | Illinois Statewide Technical Reference Manual — 5.3.1 Air Source Heat Pumps (Centrally Ducted and Ductless) | RS-HVC-ASHP-V14-240101 | TRUE
Residential_HVAC_Ductless Heat Pump_BTU Impact_New_Summer Electricity | Residential | HVAC | Ductless Heat Pump | BTU Impact_New_Summer Electricity | #DIV/0! |  | Illinois Statewide Technical Reference Manual — 5.3.1 Air Source Heat Pumps (Centrally Ducted and Ductless) | RS-HVC-ASHP-V14-240101 | TRUE
Residential_HVAC_Ductless Heat Pump_ | Residential | HVAC | Ductless Heat Pump | [5 empty] | FALSE
Residential_HVAC_Furnace_EFLH | Residential | HVAC | Furnace | EFLH | 836 | based on zip code | Illinois Statewide Technical Reference Manual — 5.3.8 Ground Source Heat Pump | RS-HVC-GSHP-V14-240101 | TRUE
Residential_HVAC_Ground Source Heat Pump_Capacity_ASHPheat (Btuh_Existing) | Residential | HVAC | Ground Source Heat Pump | Capacity_ASHPheat (Btuh_Existing) | 0 | Actual | Illinois Statewide Technical Reference Manual — 5.3.8 Ground Source Heat Pump | RS-HVC-GSHP-V14-240101 | TRUE
Residential_HVAC_Ground Source Heat Pump_HeatLoad | Residential | HVAC | Ground Source Heat Pump | HeatLoad | 0 |  | Illinois Statewide Technical Reference Manual — 5.3.8 Ground Source Heat Pump | RS-HVC-GSHP-V14-240101 | TRUE
Residential_HVAC_Ground Source Heat Pump_AFUEbase | Residential | HVAC | Ground Source Heat Pump | AFUEbase | 0 | Actual | Illinois Statewide Technical Reference Manual — 5.3.8 Ground Source Heat Pump | RS-HVC-GSHP-V14-240101 | TRUE
Residential_HVAC_Ground Source Heat Pump_1000000 | Residential | HVAC | Ground Source Heat Pump | 1000000 | 1000000 |  | Illinois Statewide Technical Reference Manual — 5.3.8 Ground Source Heat Pump | RS-HVC-GSHP-V14-240101 | FALSE
Residential_HVAC_Ground Source Heat Pump_GasHeatReplaced | Residential | HVAC | Ground Source Heat Pump | GasHeatReplaced | #DIV/0! |  | Illinois Statewide Technical Reference Manual — 5.3.8 Ground Source Heat Pump | RS-HVC-GSHP-V14-240101 | TRUE
Residential_HVAC_Ground Source Heat Pump_FurnaceFlag | Residential | HVAC | Ground Source Heat Pump | FurnaceFlag | 1 | Furnace replaced | Illinois Statewide Technical Reference Manual — 5.3.8 Ground Source Heat Pump | RS-HVC-GSHP-V14-240101 | FALSE
Residential_HVAC_Furnace_EFLH | Residential | HVAC | Furnace | EFLH | 836 | based on zip code | Illinois Statewide Technical Reference Manual — 5.3.8 Ground Source Heat Pump | RS-HVC-GSHP-V14-240101 | TRUE
Residential_HVAC_Ground Source Heat Pump_Capacity_ASHPheat | Residential | HVAC | Ground Source Heat Pump | Capacity_ASHPheat | 0 | Actual | Illinois Statewide Technical Reference Manual — 5.3.8 Ground Source Heat Pump | RS-HVC-GSHP-V14-240101 | TRUE
Residential_HVAC_Ground Source Heat Pump_HeatLoad | Residential | HVAC | Ground Source Heat Pump | HeatLoad | 0 |  | Illinois Statewide Technical Reference Manual — 5.3.8 Ground Source Heat Pump | RS-HVC-GSHP-V14-240101 | TRUE
Residential_HVAC_Ground Source Heat Pump_AFUEbase | Residential | HVAC | Ground Source Heat Pump | AFUEbase | 0 | Actual | Illinois Statewide Technical Reference Manual — 5.3.8 Ground Source Heat Pump | RS-HVC-GSHP-V14-240101 | TRUE
Residential_HVAC_Ground Source Heat Pump_Fe | Residential | HVAC | Ground Source Heat Pump | Fe | 0.0188 |  | Illinois Statewide Technical Reference Manual — 5.3.8 Ground Source Heat Pump | RS-HVC-GSHP-V14-240101 | FALSE
Residential_HVAC_Ground Source Heat Pump_1000000 | Residential | HVAC | Ground Source Heat Pump | 1000000 | 1000000 |  | Illinois Statewide Technical Reference Manual — 5.3.8 Ground Source Heat Pump | RS-HVC-GSHP-V14-240101 | FALSE
Residential_HVAC_Ground Source Heat Pump_FurnaceFanSavings | Residential | HVAC | Ground Source Heat Pump | FurnaceFanSavings | #DIV/0! | MMBTU | Illinois Statewide Technical Reference Manual — 5.3.8 Ground Source Heat Pump | RS-HVC-GSHP-V14-240101 | TRUE
Residential_HVAC_Ground Source Heat Pump_FLH_GSHPheat | Residential | HVAC | Ground Source Heat Pump | FLH_GSHPheat | 1708 | based on zip code | Illinois Statewide Technical Reference Manual — 5.3.8 Ground Source Heat Pump | RS-HVC-GSHP-V14-240101 | TRUE
Residential_HVAC_Ground Source Heat Pump_Capacity_GSHPheat | Residential | HVAC | Ground Source Heat Pump | Capacity_GSHPheat | 0 | Actual | Illinois Statewide Technical Reference Manual — 5.3.8 Ground Source Heat Pump | RS-HVC-GSHP-V14-240101 | TRUE
Residential_HVAC_Ground Source Heat Pump_HeatLoad | Residential | HVAC | Ground Source Heat Pump | HeatLoad | 0 |  | Illinois Statewide Technical Reference Manual — 5.3.8 Ground Source Heat Pump | RS-HVC-GSHP-V14-240101 | TRUE
Residential_HVAC_Ground Source Heat Pump_COP_pl | Residential | HVAC | Ground Source Heat Pump | COP_pl | 0 | Actual | Illinois Statewide Technical Reference Manual — 5.3.8 Ground Source Heat Pump | RS-HVC-GSHP-V14-240101 | TRUE
Residential_HVAC_Ground Source Heat Pump_3.412 | Residential | HVAC | Ground Source Heat Pump | 3.412 | 3.412 |  | Illinois Statewide Technical Reference Manual — 5.3.8 Ground Source Heat Pump | RS-HVC-GSHP-V14-240101 | FALSE
Residential_HVAC_Ground Source Heat Pump_1000 | Residential | HVAC | Ground Source Heat Pump | 1000 | 1000 |  | Illinois Statewide Technical Reference Manual — 5.3.8 Ground Source Heat Pump | RS-HVC-GSHP-V14-240101 | FALSE
Residential_HVAC_Ground Source Heat Pump_3412 | Residential | HVAC | Ground Source Heat Pump | 3412 | 3412 |  | Illinois Statewide Technical Reference Manual — 5.3.8 Ground Source Heat Pump | RS-HVC-GSHP-V14-240101 | FALSE
Residential_HVAC_Ground Source Heat Pump_1000000 | Residential | HVAC | Ground Source Heat Pump | 1000000 | 1000000 |  | Illinois Statewide Technical Reference Manual — 5.3.8 Ground Source Heat Pump | RS-HVC-GSHP-V14-240101 | FALSE
Residential_HVAC_Ground Source Heat Pump_GSHPSiteHeatConsumed | Residential | HVAC | Ground Source Heat Pump | GSHPSiteHeatConsumed | #DIV/0! |  | Illinois Statewide Technical Reference Manual — 5.3.8 Ground Source Heat Pump | RS-HVC-GSHP-V14-240101 | TRUE
Residential_HVAC_Ground Source Heat Pump_FLHcool | Residential | HVAC | Ground Source Heat Pump | FLHcool | 779 | based on zip code | Illinois Statewide Technical Reference Manual — 5.3.8 Ground Source Heat Pump | RS-HVC-GSHP-V14-240101 | TRUE
Residential_HVAC_Ground Source Heat Pump_Capacity_GSHPcool | Residential | HVAC | Ground Source Heat Pump | Capacity_GSHPcool | 0 |  | Illinois Statewide Technical Reference Manual — 5.3.8 Ground Source Heat Pump | RS-HVC-GSHP-V14-240101 | TRUE
Residential_HVAC_Ground Source Heat Pump_CoolingLoad | Residential | HVAC | Ground Source Heat Pump | CoolingLoad | 0 |  | Illinois Statewide Technical Reference Manual — 5.3.8 Ground Source Heat Pump | RS-HVC-GSHP-V14-240101 | TRUE
Residential_HVAC_Ground Source Heat Pump_SEER2_base | Residential | HVAC | Ground Source Heat Pump | SEER2_base | 0 | Actual | Illinois Statewide Technical Reference Manual — 5.3.8 Ground Source Heat Pump | RS-HVC-GSHP-V14-240101 | TRUE
Residential_HVAC_Ground Source Heat Pump_EER2_pl | Residential | HVAC | Ground Source Heat Pump | EER2_pl | 0 | Actual | Illinois Statewide Technical Reference Manual — 5.3.8 Ground Source Heat Pump | RS-HVC-GSHP-V14-240101 | TRUE
Residential_HVAC_Ground Source Heat Pump_1000 | Residential | HVAC | Ground Source Heat Pump | 1000 | 1000 |  | Illinois Statewide Technical Reference Manual — 5.3.8 Ground Source Heat Pump | RS-HVC-GSHP-V14-240101 | FALSE
Residential_HVAC_Ground Source Heat Pump_3412 | Residential | HVAC | Ground Source Heat Pump | 3412 | 3412 |  | Illinois Statewide Technical Reference Manual — 5.3.8 Ground Source Heat Pump | RS-HVC-GSHP-V14-240101 | FALSE
Residential_HVAC_Ground Source Heat Pump_1000000 | Residential | HVAC | Ground Source Heat Pump | 1000000 | 1000000 |  | Illinois Statewide Technical Reference Manual — 5.3.8 Ground Source Heat Pump | RS-HVC-GSHP-V14-240101 | FALSE
Residential_HVAC_Ground Source Heat Pump_GSHPSiteCoolingImpact | Residential | HVAC | Ground Source Heat Pump | GSHPSiteCoolingImpact | #DIV/0! |  | Illinois Statewide Technical Reference Manual — 5.3.8 Ground Source Heat Pump | RS-HVC-GSHP-V14-240101 | TRUE
Residential_HVAC_Ground Source Heat Pump_BTU_NewSiteCoolingImpact | Residential | HVAC | Ground Source Heat Pump | BTU_NewSiteCoolingImpact | #DIV/0! |  | Illinois Statewide Technical Reference Manual — 5.3.8 Ground Source Heat Pump | RS-HVC-GSHP-V14-240101 | TRUE
Residential_HVAC_Ground Source Heat Pump_SiteEnergySavings (MMBTUs) | Residential | HVAC | Ground Source Heat Pump | SiteEnergySavings (MMBTUs) | #DIV/0! |  | Illinois Statewide Technical Reference Manual — 5.3.8 Ground Source Heat Pump | RS-HVC-GSHP-V14-240101 | TRUE
Residential_HVAC_Ground Source Heat Pump_Capacity_GSHPcool | Residential | HVAC | Ground Source Heat Pump | Capacity_GSHPcool | 0 |  | Illinois Statewide Technical Reference Manual — 5.3.8 Ground Source Heat Pump | RS-HVC-GSHP-V14-240101 | TRUE
Residential_HVAC_Ground Source Heat Pump_EER2_base | Residential | HVAC | Ground Source Heat Pump | EER2_base | 10.6 | Central AC, TOS | Illinois Statewide Technical Reference Manual — 5.3.8 Ground Source Heat Pump | RS-HVC-GSHP-V14-240101 | FALSE
Residential_HVAC_Ground Source Heat Pump_EER2_pl | Residential | HVAC | Ground Source Heat Pump | EER2_pl | 0 | Actual | Illinois Statewide Technical Reference Manual — 5.3.8 Ground Source Heat Pump | RS-HVC-GSHP-V14-240101 | TRUE
Residential_HVAC_Ground Source Heat Pump_1000 | Residential | HVAC | Ground Source Heat Pump | 1000 | 1000 |  | Illinois Statewide Technical Reference Manual — 5.3.8 Ground Source Heat Pump | RS-HVC-GSHP-V14-240101 | FALSE
Residential_HVAC_Ground Source Heat Pump_CF | Residential | HVAC | Ground Source Heat Pump | CF | 0.72 | Summer System Peak Coincidence Factor for Central A/C (during sytem peak hour) | Illinois Statewide Technical Reference Manual — 5.3.8 Ground Source Heat Pump | RS-HVC-GSHP-V14-240101 | FALSE
Residential_HVAC_Ground Source Heat Pump_Delta_kW | Residential | HVAC | Ground Source Heat Pump | Delta_kW | #DIV/0! |  | Illinois Statewide Technical Reference Manual — 5.3.8 Ground Source Heat Pump | RS-HVC-GSHP-V14-240101 | TRUE
Residential_HVAC_Ground Source Heat Pump_%DHW Displaced | Residential | HVAC | Ground Source Heat Pump | %DHW Displaced | 0 | unknown, no desuperheater installed | Illinois Statewide Technical Reference Manual — 5.3.8 Ground Source Heat Pump | RS-HVC-GSHP-V14-240101 | FALSE
Residential_HVAC_Ground Source Heat Pump_EF_gas | Residential | HVAC | Ground Source Heat Pump | EF_gas | 0.5803 | unknown, assumed 40 gal | Illinois Statewide Technical Reference Manual — 5.3.8 Ground Source Heat Pump | RS-HVC-GSHP-V14-240101 | TRUE
Residential_HVAC_Ground Source Heat Pump_EF_elec | Residential | HVAC | Ground Source Heat Pump | EF_elec | 0.948 | unknown, assumed 40 gal | Illinois Statewide Technical Reference Manual — 5.3.8 Ground Source Heat Pump | RS-HVC-GSHP-V14-240101 | TRUE
Residential_HVAC_Ground Source Heat Pump_GPD | Residential | HVAC | Ground Source Heat Pump | GPD | 17.6 |  | Illinois Statewide Technical Reference Manual — 5.3.8 Ground Source Heat Pump | RS-HVC-GSHP-V14-240101 | FALSE
Residential_HVAC_Ground Source Heat Pump_Household | Residential | HVAC | Ground Source Heat Pump | Household | 2.56 | Single Family | Illinois Statewide Technical Reference Manual — 5.3.8 Ground Source Heat Pump | RS-HVC-GSHP-V14-240101 | FALSE
Residential_HVAC_Ground Source Heat Pump_365.25 | Residential | HVAC | Ground Source Heat Pump | 365.25 | 365.25 |  | Illinois Statewide Technical Reference Manual — 5.3.8 Ground Source Heat Pump | RS-HVC-GSHP-V14-240101 | FALSE
Residential_HVAC_Ground Source Heat Pump_yWater | Residential | HVAC | Ground Source Heat Pump | yWater | 8.33 |  | Illinois Statewide Technical Reference Manual — 5.3.8 Ground Source Heat Pump | RS-HVC-GSHP-V14-240101 | FALSE
Residential_HVAC_Ground Source Heat Pump_T_out | Residential | HVAC | Ground Source Heat Pump | T_out | 125 |  | Illinois Statewide Technical Reference Manual — 5.3.8 Ground Source Heat Pump | RS-HVC-GSHP-V14-240101 | FALSE
Residential_HVAC_Ground Source Heat Pump_T_in | Residential | HVAC | Ground Source Heat Pump | T_in | 50.7 |  | Illinois Statewide Technical Reference Manual — 5.3.8 Ground Source Heat Pump | RS-HVC-GSHP-V14-240101 | FALSE
Residential_HVAC_Ground Source Heat Pump_1 | Residential | HVAC | Ground Source Heat Pump | 1 | 1 |  | Illinois Statewide Technical Reference Manual — 5.3.8 Ground Source Heat Pump | RS-HVC-GSHP-V14-240101 | FALSE
Residential_HVAC_Ground Source Heat Pump_1000000 | Residential | HVAC | Ground Source Heat Pump | 1000000 | 1000000 |  | Illinois Statewide Technical Reference Manual — 5.3.8 Ground Source Heat Pump | RS-HVC-GSHP-V14-240101 | FALSE
Residential_HVAC_Ground Source Heat Pump_GSHPSiteWaterImpact_gas | Residential | HVAC | Ground Source Heat Pump | GSHPSiteWaterImpact_gas | 0 |  | Illinois Statewide Technical Reference Manual — 5.3.8 Ground Source Heat Pump | RS-HVC-GSHP-V14-240101 | TRUE
Residential_HVAC_Ground Source Heat Pump_GSHPSiteWaterImpact_elec | Residential | HVAC | Ground Source Heat Pump | GSHPSiteWaterImpact_elec | 0 |  | Illinois Statewide Technical Reference Manual — 5.3.8 Ground Source Heat Pump | RS-HVC-GSHP-V14-240101 | TRUE
Residential_HVAC_Ground Source Heat Pump_kWh Saved per Unit | Residential | HVAC | Ground Source Heat Pump | kWh Saved per Unit | #DIV/0! |  | Illinois Statewide Technical Reference Manual — 5.3.8 Ground Source Heat Pump | RS-HVC-GSHP-V14-240101 | TRUE
Residential_HVAC_Ground Source Heat Pump_Coincident Peak kW Saved per Unit | Residential | HVAC | Ground Source Heat Pump | Coincident Peak kW Saved per Unit | #DIV/0! |  | Illinois Statewide Technical Reference Manual — 5.3.8 Ground Source Heat Pump | RS-HVC-GSHP-V14-240101 | TRUE
Residential_HVAC_Ground Source Heat Pump_Propane Gal Saved per Unit | Residential | HVAC | Ground Source Heat Pump | Propane Gal Saved per Unit | #DIV/0! | 91,333 Btu per gal propane, IL EE Policy Manual v2.1 | Illinois Statewide Technical Reference Manual — 5.3.8 Ground Source Heat Pump | RS-HVC-GSHP-V14-240101 | TRUE
Residential_HVAC_Ground Source Heat Pump_Lifetime (years) | Residential | HVAC | Ground Source Heat Pump | Lifetime (years) | 16 |  | Illinois Statewide Technical Reference Manual — 5.3.8 Ground Source Heat Pump | RS-HVC-GSHP-V14-240101 | FALSE
Residential_HVAC_Ground Source Heat Pump_Incremental Cost | Residential | HVAC | Ground Source Heat Pump | Incremental Cost | 0 |  | Illinois Statewide Technical Reference Manual — 5.3.8 Ground Source Heat Pump | RS-HVC-GSHP-V14-240101 | TRUE
Residential_HVAC_Ground Source Heat Pump_BTU Impact_Existing_Fossil Fuel | Residential | HVAC | Ground Source Heat Pump | BTU Impact_Existing_Fossil Fuel | #DIV/0! |  | Illinois Statewide Technical Reference Manual — 5.3.8 Ground Source Heat Pump | RS-HVC-GSHP-V14-240101 | TRUE
Residential_HVAC_Ground Source Heat Pump_BTU Impact_Existing_Winter Electricity | Residential | HVAC | Ground Source Heat Pump | BTU Impact_Existing_Winter Electricity | #DIV/0! |  | Illinois Statewide Technical Reference Manual — 5.3.8 Ground Source Heat Pump | RS-HVC-GSHP-V14-240101 | TRUE
Residential_HVAC_Ground Source Heat Pump_BTU Impact_Existing_Summer Electricity | Residential | HVAC | Ground Source Heat Pump | BTU Impact_Existing_Summer Electricity | 0 |  | Illinois Statewide Technical Reference Manual — 5.3.8 Ground Source Heat Pump | RS-HVC-GSHP-V14-240101 | TRUE
Residential_HVAC_Ground Source Heat Pump_BTU Impact_New_Fossil Fuel | Residential | HVAC | Ground Source Heat Pump | BTU Impact_New_Fossil Fuel | 0 |  | Illinois Statewide Technical Reference Manual — 5.3.8 Ground Source Heat Pump | RS-HVC-GSHP-V14-240101 | FALSE
Residential_HVAC_Ground Source Heat Pump_BTU Impact_New_Winter Electricity | Residential | HVAC | Ground Source Heat Pump | BTU Impact_New_Winter Electricity | #DIV/0! |  | Illinois Statewide Technical Reference Manual — 5.3.8 Ground Source Heat Pump | RS-HVC-GSHP-V14-240101 | TRUE
Residential_HVAC_Ground Source Heat Pump_BTU Impact_New_Summer Electricity | Residential | HVAC | Ground Source Heat Pump | BTU Impact_New_Summer Electricity | #DIV/0! |  | Illinois Statewide Technical Reference Manual — 5.3.8 Ground Source Heat Pump | RS-HVC-GSHP-V14-240101 | TRUE
Residential_HVAC_Ground Source Heat Pump_ | Residential | HVAC | Ground Source Heat Pump |  |  |  | Illinois Statewide Technical Reference Manual — 5.3.8 Ground Source Heat Pump | RS-HVC-GSHP-V14-240101 | FALSE
Residential_Hot Water_Heat Pump Water Heater_UEFBASE | Residential | Hot Water | Heat Pump Water Heater | UEFBASE | 0.9307 | 50 gallon | Illinois Statewide Technical Reference Manual — 5.4.3 Heat Pump Water Heaters | RS-HWE-HPWH-V13-240101 | TRUE
Residential_Hot Water_Heat Pump Water Heater_UEFEFFICIENT | Residential | Hot Water | Heat Pump Water Heater | UEFEFFICIENT | 0 |  | Illinois Statewide Technical Reference Manual — 5.4.3 Heat Pump Water Heaters | RS-HWE-HPWH-V13-240101 | TRUE
Residential_Hot Water_Heat Pump Water Heater_GPD | Residential | Hot Water | Heat Pump Water Heater | GPD | 17.6 |  | Illinois Statewide Technical Reference Manual — 5.4.3 Heat Pump Water Heaters | RS-HWE-HPWH-V13-240101 | FALSE
Residential_Hot Water_Heat Pump Water Heater_Household | Residential | Hot Water | Heat Pump Water Heater | Household | 2.76 | Single-Family - Deemed | Illinois Statewide Technical Reference Manual — 5.4.3 Heat Pump Water Heaters | RS-HWE-HPWH-V13-240101 | FALSE
Residential_Hot Water_Heat Pump Water Heater_365.25 | Residential | Hot Water | Heat Pump Water Heater | 365.25 | 365.25 |  | Illinois Statewide Technical Reference Manual — 5.4.3 Heat Pump Water Heaters | RS-HWE-HPWH-V13-240101 | FALSE
Residential_Hot Water_Heat Pump Water Heater_γWater | Residential | Hot Water | Heat Pump Water Heater | γWater | 8.33 |  | Illinois Statewide Technical Reference Manual — 5.4.3 Heat Pump Water Heaters | RS-HWE-HPWH-V13-240101 | FALSE
Residential_Hot Water_Heat Pump Water Heater_TOUT | Residential | Hot Water | Heat Pump Water Heater | TOUT | 125 |  | Illinois Statewide Technical Reference Manual — 5.4.3 Heat Pump Water Heaters | RS-HWE-HPWH-V13-240101 | FALSE
Residential_Hot Water_Heat Pump Water Heater_TIN | Residential | Hot Water | Heat Pump Water Heater | TIN | 50.7 |  | Illinois Statewide Technical Reference Manual — 5.4.3 Heat Pump Water Heaters | RS-HWE-HPWH-V13-240101 | FALSE
Residential_Hot Water_Heat Pump Water Heater_3412 | Residential | Hot Water | Heat Pump Water Heater | 3412 | 3412 |  | Illinois Statewide Technical Reference Manual — 5.4.3 Heat Pump Water Heaters | RS-HWE-HPWH-V13-240101 | FALSE
Residential_Hot Water_Heat Pump Water Heater_LF | Residential | Hot Water | Heat Pump Water Heater | LF | 0.22 | Unknown location | Illinois Statewide Technical Reference Manual — 5.4.3 Heat Pump Water Heaters | RS-HWE-HPWH-V13-240101 | FALSE
Residential_Hot Water_Heat Pump Water Heater_0.27 | Residential | Hot Water | Heat Pump Water Heater | 27% | 0.27 |  | Illinois Statewide Technical Reference Manual — 5.4.3 Heat Pump Water Heaters | RS-HWE-HPWH-V13-240101 | FALSE
Residential_Hot Water_Heat Pump Water Heater_COPCOOL | Residential | Hot Water | Heat Pump Water Heater | COPCOOL | 3.3 | Unknown | Illinois Statewide Technical Reference Manual — 5.4.3 Heat Pump Water Heaters | RS-HWE-HPWH-V13-240101 | FALSE
Residential_Hot Water_Heat Pump Water Heater_LM | Residential | Hot Water | Heat Pump Water Heater | LM | 1.33 |  | Illinois Statewide Technical Reference Manual — 5.4.3 Heat Pump Water Heaters | RS-HWE-HPWH-V13-240101 | FALSE
Residential_Hot Water_Heat Pump Water Heater_kWh_cooling | Residential | Hot Water | Heat Pump Water Heater | kWh_cooling | #DIV/0! |  | Illinois Statewide Technical Reference Manual — 5.4.3 Heat Pump Water Heaters | RS-HWE-HPWH-V13-240101 | TRUE
Residential_Hot Water_Heat Pump Water Heater_0.37 | Residential | Hot Water | Heat Pump Water Heater | 37% | 0.37 |  | Illinois Statewide Technical Reference Manual — 5.4.3 Heat Pump Water Heaters | RS-HWE-HPWH-V13-240101 | FALSE
Residential_Hot Water_Heat Pump Water Heater_COPHEAT | Residential | Hot Water | Heat Pump Water Heater | COPHEAT | 1.7438 |  | Illinois Statewide Technical Reference Manual — 5.4.3 Heat Pump Water Heaters | RS-HWE-HPWH-V13-240101 | TRUE
Residential_Hot Water_Heat Pump Water Heater_%NaturalGas | Residential | Hot Water | Heat Pump Water Heater | %NaturalGas | 0 |  | Illinois Statewide Technical Reference Manual — 5.4.3 Heat Pump Water Heaters | RS-HWE-HPWH-V13-240101 | FALSE
Residential_Hot Water_Heat Pump Water Heater_kWh_heating | Residential | Hot Water | Heat Pump Water Heater | kWh_heating | #DIV/0! |  | Illinois Statewide Technical Reference Manual — 5.4.3 Heat Pump Water Heaters | RS-HWE-HPWH-V13-240101 | TRUE
Residential_Hot Water_Heat Pump Water Heater_Deh_Reduction | Residential | Hot Water | Heat Pump Water Heater | Deh_Reduction | 72 | Unknown | Illinois Statewide Technical Reference Manual — 5.4.3 Heat Pump Water Heaters | RS-HWE-HPWH-V13-240101 | FALSE
Residential_Hot Water_Heat Pump Water Heater_Delta_kWh | Residential | Hot Water | Heat Pump Water Heater | Delta_kWh | #DIV/0! |  | Illinois Statewide Technical Reference Manual — 5.4.3 Heat Pump Water Heaters | RS-HWE-HPWH-V13-240101 | TRUE
Residential_Hot Water_Heat Pump Water Heater_Hours | Residential | Hot Water | Heat Pump Water Heater | Hours | 2533 |  | Illinois Statewide Technical Reference Manual — 5.4.3 Heat Pump Water Heaters | RS-HWE-HPWH-V13-240101 | FALSE
Residential_Hot Water_Heat Pump Water Heater_CF | Residential | Hot Water | Heat Pump Water Heater | CF | 0.12 |  | Illinois Statewide Technical Reference Manual — 5.4.3 Heat Pump Water Heaters | RS-HWE-HPWH-V13-240101 | FALSE
Residential_Hot Water_Heat Pump Water Heater_Delta_kW | Residential | Hot Water | Heat Pump Water Heater | Delta_kW | #DIV/0! |  | Illinois Statewide Technical Reference Manual — 5.4.3 Heat Pump Water Heaters | RS-HWE-HPWH-V13-240101 | TRUE
Residential_Hot Water_Heat Pump Water Heater_UEFBASE | Residential | Hot Water | Heat Pump Water Heater | UEFBASE | 0.6483 | Unknown, 50-gal capacity | Illinois Statewide Technical Reference Manual — 5.4.3 Heat Pump Water Heaters | RS-HWE-HPWH-V13-240101 | TRUE
Residential_Hot Water_Heat Pump Water Heater_UEFEFFICIENT | Residential | Hot Water | Heat Pump Water Heater | UEFEFFICIENT | 0.64 | Unknown, 50-gal capacity | Illinois Statewide Technical Reference Manual — 5.4.3 Heat Pump Water Heaters | RS-HWE-HPWH-V13-240101 | FALSE
Residential_Hot Water_Heat Pump Water Heater_GPD | Residential | Hot Water | Heat Pump Water Heater | GPD | 17.6 |  | Illinois Statewide Technical Reference Manual — 5.4.3 Heat Pump Water Heaters | RS-HWE-HPWH-V13-240101 | FALSE
Residential_Hot Water_Heat Pump Water Heater_Household | Residential | Hot Water | Heat Pump Water Heater | Household | 2.76 | Updated for TRM V13.0 | Illinois Statewide Technical Reference Manual — 5.4.3 Heat Pump Water Heaters | RS-HWE-HPWH-V13-240101 | FALSE
Residential_Hot Water_Heat Pump Water Heater_365.25 | Residential | Hot Water | Heat Pump Water Heater | 365.25 | 365.25 | IQ SF HH | Illinois Statewide Technical Reference Manual — 5.4.3 Heat Pump Water Heaters | RS-HWE-HPWH-V13-240101 | FALSE
Residential_Hot Water_Heat Pump Water Heater_γWater | Residential | Hot Water | Heat Pump Water Heater | γWater | 8.33 |  | Illinois Statewide Technical Reference Manual — 5.4.3 Heat Pump Water Heaters | RS-HWE-HPWH-V13-240101 | FALSE
Residential_Hot Water_Heat Pump Water Heater_TOUT | Residential | Hot Water | Heat Pump Water Heater | TOUT | 125 |  | Illinois Statewide Technical Reference Manual — 5.4.3 Heat Pump Water Heaters | RS-HWE-HPWH-V13-240101 | FALSE
Residential_Hot Water_Heat Pump Water Heater_TIN | Residential | Hot Water | Heat Pump Water Heater | TIN | 50.7 |  | Illinois Statewide Technical Reference Manual — 5.4.3 Heat Pump Water Heaters | RS-HWE-HPWH-V13-240101 | FALSE
Residential_Hot Water_Heat Pump Water Heater_100000 | Residential | Hot Water | Heat Pump Water Heater | 100000 | 100000 |  | Illinois Statewide Technical Reference Manual — 5.4.3 Heat Pump Water Heaters | RS-HWE-HPWH-V13-240101 | FALSE
Residential_Hot Water_Heat Pump Water Heater_Delta_Therms | Residential | Hot Water | Heat Pump Water Heater | Delta_Therms | 169.383 |  | Illinois Statewide Technical Reference Manual — 5.4.3 Heat Pump Water Heaters | RS-HWE-HPWH-V13-240101 | TRUE
Residential_Hot Water_Heat Pump Water Heater_Delta_Btu | Residential | Hot Water | Heat Pump Water Heater | Delta_Btu | 16938297.9529 |  | Illinois Statewide Technical Reference Manual — 5.4.3 Heat Pump Water Heaters | RS-HWE-HPWH-V13-240101 | TRUE
Residential_Hot Water_Heat Pump Water Heater_kWh Saved per Unit | Residential | Hot Water | Heat Pump Water Heater | kWh Saved per Unit | #DIV/0! |  | Illinois Statewide Technical Reference Manual — 5.4.3 Heat Pump Water Heaters | RS-HWE-HPWH-V13-240101 | TRUE
Residential_Hot Water_Heat Pump Water Heater_Coincident Peak kW Saved per Unit | Residential | Hot Water | Heat Pump Water Heater | Coincident Peak kW Saved per Unit | #DIV/0! |  | Illinois Statewide Technical Reference Manual — 5.4.3 Heat Pump Water Heaters | RS-HWE-HPWH-V13-240101 | TRUE
Residential_Hot Water_Heat Pump Water Heater_Propane Gal Saved per Unit | Residential | Hot Water | Heat Pump Water Heater | Propane Gal Saved per Unit | 185.4565 | 91,333 Btu per gal propane, IL EE Policy Manual v2.1 | Illinois Statewide Technical Reference Manual — 5.4.3 Heat Pump Water Heaters | RS-HWE-HPWH-V13-240101 | TRUE
Residential_Hot Water_Heat Pump Water Heater_Lifetime (years) | Residential | Hot Water | Heat Pump Water Heater | Lifetime (years) | 15 |  | Illinois Statewide Technical Reference Manual — 5.4.3 Heat Pump Water Heaters | RS-HWE-HPWH-V13-240101 | FALSE
Residential_Hot Water_Heat Pump Water Heater_Incremental Cost | Residential | Hot Water | Heat Pump Water Heater | Incremental Cost | 2231 |  | Illinois Statewide Technical Reference Manual — 5.4.3 Heat Pump Water Heaters | RS-HWE-HPWH-V13-240101 | FALSE
Residential_Hot Water_Heat Pump Water Heater_BTU Impact_Existing_Fossil Fuel | Residential | Hot Water | Heat Pump Water Heater | BTU Impact_Existing_Fossil Fuel | -16938297.9529 |  | Illinois Statewide Technical Reference Manual — 5.4.3 Heat Pump Water Heaters | RS-HWE-HPWH-V13-240101 | TRUE
Residential_Hot Water_Heat Pump Water Heater_BTU Impact_Existing_Winter Electricity | Residential | Hot Water | Heat Pump Water Heater | BTU Impact_Existing_Winter Electricity | 0 |  | Illinois Statewide Technical Reference Manual — 5.4.3 Heat Pump Water Heaters | RS-HWE-HPWH-V13-240101 | FALSE
Residential_Hot Water_Heat Pump Water Heater_BTU Impact_Existing_Summer Electricity | Residential | Hot Water | Heat Pump Water Heater | BTU Impact_Existing_Summer Electricity | 0 |  | Illinois Statewide Technical Reference Manual — 5.4.3 Heat Pump Water Heaters | RS-HWE-HPWH-V13-240101 | FALSE
Residential_Hot Water_Heat Pump Water Heater_BTU Impact_New_Fossil Fuel | Residential | Hot Water | Heat Pump Water Heater | BTU Impact_New_Fossil Fuel | 0 |  | Illinois Statewide Technical Reference Manual — 5.4.3 Heat Pump Water Heaters | RS-HWE-HPWH-V13-240101 | FALSE
Residential_Hot Water_Heat Pump Water Heater_BTU Impact_New_Winter Electricity | Residential | Hot Water | Heat Pump Water Heater | BTU Impact_New_Winter Electricity | #DIV/0! | 63.9% | Illinois Statewide Technical Reference Manual — 5.4.3 Heat Pump Water Heaters | RS-HWE-HPWH-V13-240101 | TRUE
Residential_Hot Water_Heat Pump Water Heater_BTU Impact_New_Summer Electricity | Residential | Hot Water | Heat Pump Water Heater | BTU Impact_New_Summer Electricity | #DIV/0! | 36.1% | Illinois Statewide Technical Reference Manual — 5.4.3 Heat Pump Water Heaters | RS-HWE-HPWH-V13-240101 | TRUE
Residential_Hot Water_Heat Pump Water Heater_ | Residential | Hot Water | Heat Pump Water Heater | [5 empty] | FALSE
Residential_Appliances_Heat Pump Clothes Dryer_Load | Residential | Appliances | Heat Pump Clothes Dryer | Load | 8.45 | Standard | Illinois Statewide Technical Reference Manual — 5.1.10 ENERGY STAR Clothes Dryer | RS-APL-ESDR-V06-240101 | FALSE
Residential_Appliances_Heat Pump Clothes Dryer_CEFbase | Residential | Appliances | Heat Pump Clothes Dryer | CEFbase | 3.11 | Vented Electric, Standard (≥ 4.4 ft3) | Illinois Statewide Technical Reference Manual — 5.1.10 ENERGY STAR Clothes Dryer | RS-APL-ESDR-V06-240101 | FALSE
Residential_Appliances_Heat Pump Clothes Dryer_Load | Residential | Appliances | Heat Pump Clothes Dryer | Load | 8.45 | Standard | Illinois Statewide Technical Reference Manual — 5.1.10 ENERGY STAR Clothes Dryer | RS-APL-ESDR-V06-240101 | FALSE
Residential_Appliances_Heat Pump Clothes Dryer_CEFeff | Residential | Appliances | Heat Pump Clothes Dryer | CEFeff | 3.93 | ES min | Illinois Statewide Technical Reference Manual — 5.1.10 ENERGY STAR Clothes Dryer | RS-APL-ESDR-V06-240101 | FALSE
Residential_Appliances_Heat Pump Clothes Dryer_Ncycles | Residential | Appliances | Heat Pump Clothes Dryer | Ncycles | 283 |  | Illinois Statewide Technical Reference Manual — 5.1.10 ENERGY STAR Clothes Dryer | RS-APL-ESDR-V06-240101 | FALSE
Residential_Appliances_Heat Pump Clothes Dryer_%Electric | Residential | Appliances | Heat Pump Clothes Dryer | %Electric | 1 | Electric Dryer | Illinois Statewide Technical Reference Manual — 5.1.10 ENERGY STAR Clothes Dryer | RS-APL-ESDR-V06-240101 | FALSE
Residential_Appliances_Heat Pump Clothes Dryer_ΔkWh | Residential | Appliances | Heat Pump Clothes Dryer | ΔkWh | -608.486 |  | Illinois Statewide Technical Reference Manual — 5.1.10 ENERGY STAR Clothes Dryer | RS-APL-ESDR-V06-240101 | TRUE
Residential_Appliances_Heat Pump Clothes Dryer_Hours | Residential | Appliances | Heat Pump Clothes Dryer | Hours | 283 |  | Illinois Statewide Technical Reference Manual — 5.1.10 ENERGY STAR Clothes Dryer | RS-APL-ESDR-V06-240101 | FALSE
Residential_Appliances_Heat Pump Clothes Dryer_CF | Residential | Appliances | Heat Pump Clothes Dryer | CF | 0.038 |  | Illinois Statewide Technical Reference Manual — 5.1.10 ENERGY STAR Clothes Dryer | RS-APL-ESDR-V06-240101 | FALSE
Residential_Appliances_Heat Pump Clothes Dryer_ΔkW | Residential | Appliances | Heat Pump Clothes Dryer | ΔkW | -0.081705 |  | Illinois Statewide Technical Reference Manual — 5.1.10 ENERGY STAR Clothes Dryer | RS-APL-ESDR-V06-240101 | TRUE
Residential_Appliances_Heat Pump Clothes Dryer_Load | Residential | Appliances | Heat Pump Clothes Dryer | Load | 8.45 | Standard | Illinois Statewide Technical Reference Manual — 5.1.10 ENERGY STAR Clothes Dryer | RS-APL-ESDR-V06-240101 | FALSE
Residential_Appliances_Heat Pump Clothes Dryer_EFbase | Residential | Appliances | Heat Pump Clothes Dryer | EFbase | 2.84 | Vented Gas | Illinois Statewide Technical Reference Manual — 5.1.10 ENERGY STAR Clothes Dryer | RS-APL-ESDR-V06-240101 | FALSE
Residential_Appliances_Heat Pump Clothes Dryer_IQAdj | Residential | Appliances | Heat Pump Clothes Dryer | IQAdj | 1.033 |  | Illinois Statewide Technical Reference Manual — 5.1.10 ENERGY STAR Clothes Dryer | RS-APL-ESDR-V06-240101 | TRUE
Residential_Appliances_Heat Pump Clothes Dryer_Load | Residential | Appliances | Heat Pump Clothes Dryer | Load | 8.45 | Standard | Illinois Statewide Technical Reference Manual — 5.1.10 ENERGY STAR Clothes Dryer | RS-APL-ESDR-V06-240101 | FALSE
Residential_Appliances_Heat Pump Clothes Dryer_CEFeff | Residential | Appliances | Heat Pump Clothes Dryer | CEFeff | 3.48 | Vented Gas | Illinois Statewide Technical Reference Manual — 5.1.10 ENERGY STAR Clothes Dryer | RS-APL-ESDR-V06-240101 | FALSE
Residential_Appliances_Heat Pump Clothes Dryer_Ncycles | Residential | Appliances | Heat Pump Clothes Dryer | Ncycles | 283 |  | Illinois Statewide Technical Reference Manual — 5.1.10 ENERGY STAR Clothes Dryer | RS-APL-ESDR-V06-240101 | FALSE
Residential_Appliances_Heat Pump Clothes Dryer_Therm_convert | Residential | Appliances | Heat Pump Clothes Dryer | Therm_convert | 0.03412 |  | Illinois Statewide Technical Reference Manual — 5.1.10 ENERGY STAR Clothes Dryer | RS-APL-ESDR-V06-240101 | FALSE
Residential_Appliances_Heat Pump Clothes Dryer_%Gas | Residential | Appliances | Heat Pump Clothes Dryer | %Gas | 1 | Gas Dryer | Illinois Statewide Technical Reference Manual — 5.1.10 ENERGY STAR Clothes Dryer | RS-APL-ESDR-V06-240101 | FALSE
Residential_Appliances_Heat Pump Clothes Dryer_Δtherm | Residential | Appliances | Heat Pump Clothes Dryer | Δtherm | 29.678 |  | Illinois Statewide Technical Reference Manual — 5.1.10 ENERGY STAR Clothes Dryer | RS-APL-ESDR-V06-240101 | TRUE
Residential_Appliances_Heat Pump Clothes Dryer_kWh Saved per Unit | Residential | Appliances | Heat Pump Clothes Dryer | kWh Saved per Unit | -608.486 |  | Illinois Statewide Technical Reference Manual — 5.1.10 ENERGY STAR Clothes Dryer | RS-APL-ESDR-V06-240101 | TRUE
Residential_Appliances_Heat Pump Clothes Dryer_Coincident Peak kW Saved per Unit | Residential | Appliances | Heat Pump Clothes Dryer | Coincident Peak kW Saved per Unit | -0.081705 |  | Illinois Statewide Technical Reference Manual — 5.1.10 ENERGY STAR Clothes Dryer | RS-APL-ESDR-V06-240101 | TRUE
Residential_Appliances_Heat Pump Clothes Dryer_Therms Saved per Unit | Residential | Appliances | Heat Pump Clothes Dryer | Therms Saved per Unit | 29.678 |  | Illinois Statewide Technical Reference Manual — 5.1.10 ENERGY STAR Clothes Dryer | RS-APL-ESDR-V06-240101 | TRUE
Residential_Appliances_Heat Pump Clothes Dryer_Lifetime (years) | Residential | Appliances | Heat Pump Clothes Dryer | Lifetime (years) | 16 |  | Illinois Statewide Technical Reference Manual — 5.1.10 ENERGY STAR Clothes Dryer | RS-APL-ESDR-V06-240101 | FALSE
Residential_Appliances_Heat Pump Clothes Dryer_Incremental Cost | Residential | Appliances | Heat Pump Clothes Dryer | Incremental Cost | 246 | ENERGY STAR | Illinois Statewide Technical Reference Manual — 5.1.10 ENERGY STAR Clothes Dryer | RS-APL-ESDR-V06-240101 | TRUE
Residential_Appliances_Heat Pump Clothes Dryer_BTU Impact_Existing_Fossil Fuel | Residential | Appliances | Heat Pump Clothes Dryer | BTU Impact_Existing_Fossil Fuel | -2967796.7058 |  | Illinois Statewide Technical Reference Manual — 5.1.10 ENERGY STAR Clothes Dryer | RS-APL-ESDR-V06-240101 | TRUE
Residential_Appliances_Heat Pump Clothes Dryer_BTU Impact_Existing_Winter Electricity | Residential | Appliances | Heat Pump Clothes Dryer | BTU Impact_Existing_Winter Electricity | -1978531.1372 | Gas Dryer Electric Consumption | Illinois Statewide Technical Reference Manual — 5.1.10 ENERGY STAR Clothes Dryer | RS-APL-ESDR-V06-240101 | TRUE
Residential_Appliances_Heat Pump Clothes Dryer_BTU Impact_Existing_Summer Electricity | Residential | Appliances | Heat Pump Clothes Dryer | BTU Impact_Existing_Summer Electricity | -989265.5686 | Gas Dryer Electric Consumption | Illinois Statewide Technical Reference Manual — 5.1.10 ENERGY STAR Clothes Dryer | RS-APL-ESDR-V06-240101 | TRUE
Residential_Appliances_Heat Pump Clothes Dryer_BTU Impact_New_Fossil Fuel | Residential | Appliances | Heat Pump Clothes Dryer | BTU Impact_New_Fossil Fuel | 0 |  | Illinois Statewide Technical Reference Manual — 5.1.10 ENERGY STAR Clothes Dryer | RS-APL-ESDR-V06-240101 | FALSE
Residential_Appliances_Heat Pump Clothes Dryer_BTU Impact_New_Winter Electricity | Residential | Appliances | Heat Pump Clothes Dryer | BTU Impact_New_Winter Electricity | 1384102.8329 |  | Illinois Statewide Technical Reference Manual — 5.1.10 ENERGY STAR Clothes Dryer | RS-APL-ESDR-V06-240101 | TRUE
Residential_Appliances_Heat Pump Clothes Dryer_BTU Impact_New_Summer Electricity | Residential | Appliances | Heat Pump Clothes Dryer | BTU Impact_New_Summer Electricity | 692051.4165 |  | Illinois Statewide Technical Reference Manual — 5.1.10 ENERGY STAR Clothes Dryer | RS-APL-ESDR-V06-240101 | TRUE
Residential_Appliances_Heat Pump Clothes Dryer_ | Residential | Appliances | Heat Pump Clothes Dryer |  |  |  | Illinois Statewide Technical Reference Manual — 5.1.10 ENERGY STAR Clothes Dryer | RS-APL-ESDR-V06-240101 | FALSE
Residential_Appliances_Electric Range_Cooktop AEC_basegas | Residential | Appliances | Electric Range | Cooktop AEC_basegas | 12.7 | unknown | Illinois Statewide Technical Reference Manual — 5.1.14 Residential Induction Cooking Appliances | RS-MSC-INDC-V02-240101 | FALSE
Residential_Appliances_Electric Range_Oven AEC_basegas | Residential | Appliances | Electric Range | Oven AEC_basegas | 8.6 | unknown | Illinois Statewide Technical Reference Manual — 5.1.14 Residential Induction Cooking Appliances | RS-MSC-INDC-V02-240101 | FALSE
Residential_Appliances_Electric Range_AEC_basegas | Residential | Appliances | Electric Range | AEC_basegas | 21.3 |  | Illinois Statewide Technical Reference Manual — 5.1.14 Residential Induction Cooking Appliances | RS-MSC-INDC-V02-240101 | TRUE
Residential_Appliances_Electric Range_10 | Residential | Appliances | Electric Range | 10 | 10 |  | Illinois Statewide Technical Reference Manual — 5.1.14 Residential Induction Cooking Appliances | RS-MSC-INDC-V02-240101 | FALSE
Residential_Appliances_Electric Range_Gas Consumption Replaced | Residential | Appliances | Electric Range | Gas Consumption Replaced | 2.13 |  | Illinois Statewide Technical Reference Manual — 5.1.14 Residential Induction Cooking Appliances | RS-MSC-INDC-V02-240101 | TRUE
Residential_Appliances_Electric Range_Cooktop IAEC_ee | Residential | Appliances | Electric Range | Cooktop IAEC_ee | 111 | unknown | Illinois Statewide Technical Reference Manual — 5.1.14 Residential Induction Cooking Appliances | RS-MSC-INDC-V02-240101 | FALSE
Residential_Appliances_Electric Range_Oven IAEC_ee | Residential | Appliances | Electric Range | Oven IAEC_ee | 171.6 | unknown, range amount | Illinois Statewide Technical Reference Manual — 5.1.14 Residential Induction Cooking Appliances | RS-MSC-INDC-V02-240101 | FALSE
Residential_Appliances_Electric Range_IAEC_ee | Residential | Appliances | Electric Range | IAEC_ee | 282.6 |  | Illinois Statewide Technical Reference Manual — 5.1.14 Residential Induction Cooking Appliances | RS-MSC-INDC-V02-240101 | TRUE
Residential_Appliances_Electric Range_3412 | Residential | Appliances | Electric Range | 3412 | 3412 |  | Illinois Statewide Technical Reference Manual — 5.1.14 Residential Induction Cooking Appliances | RS-MSC-INDC-V02-240101 | FALSE
Residential_Appliances_Electric Range_1000000 | Residential | Appliances | Electric Range | 1000000 | 1000000 |  | Illinois Statewide Technical Reference Manual — 5.1.14 Residential Induction Cooking Appliances | RS-MSC-INDC-V02-240101 | FALSE
Residential_Appliances_Electric Range_Electric Consumption Added | Residential | Appliances | Electric Range | Electric Consumption Added | 0.96423 |  | Illinois Statewide Technical Reference Manual — 5.1.14 Residential Induction Cooking Appliances | RS-MSC-INDC-V02-240101 | TRUE
Residential_Appliances_Electric Range_Eff_ee | Residential | Appliances | Electric Range | Eff_ee | 0.85 | unknown | Illinois Statewide Technical Reference Manual — 5.1.14 Residential Induction Cooking Appliances | RS-MSC-INDC-V02-240101 | FALSE
Residential_Appliances_Electric Range_Eff_base | Residential | Appliances | Electric Range | Eff_base | 0.77 | unknown | Illinois Statewide Technical Reference Manual — 5.1.14 Residential Induction Cooking Appliances | RS-MSC-INDC-V02-240101 | FALSE
Residential_Appliances_Electric Range_Cooktop AEC_base | Residential | Appliances | Electric Range | Cooktop AEC_base | 122.5325 |  | Illinois Statewide Technical Reference Manual — 5.1.14 Residential Induction Cooking Appliances | RS-MSC-INDC-V02-240101 | TRUE
Residential_Appliances_Electric Range_AEC_baseelectric | Residential | Appliances | Electric Range | AEC_baseelectric | 54.3 | unknown, range amount | Illinois Statewide Technical Reference Manual — 5.1.14 Residential Induction Cooking Appliances | RS-MSC-INDC-V02-240101 | FALSE
Residential_Appliances_Electric Range_3412 | Residential | Appliances | Electric Range | 3412 | 3412 |  | Illinois Statewide Technical Reference Manual — 5.1.14 Residential Induction Cooking Appliances | RS-MSC-INDC-V02-240101 | FALSE
Residential_Appliances_Electric Range_1000000 | Residential | Appliances | Electric Range | 1000000 | 1000000 |  | Illinois Statewide Technical Reference Manual — 5.1.14 Residential Induction Cooking Appliances | RS-MSC-INDC-V02-240101 | FALSE
Residential_Appliances_Electric Range_Electric Consumption Replaced | Residential | Appliances | Electric Range | Electric Consumption Replaced | 0.18527 |  | Illinois Statewide Technical Reference Manual — 5.1.14 Residential Induction Cooking Appliances | RS-MSC-INDC-V02-240101 | TRUE
Residential_Appliances_Electric Range_Cooking Savings | Residential | Appliances | Electric Range | Cooking Savings | 1.351 |  | Illinois Statewide Technical Reference Manual — 5.1.14 Residential Induction Cooking Appliances | RS-MSC-INDC-V02-240101 | TRUE
Residential_Appliances_Electric Range_%Cool | Residential | Appliances | Electric Range | %Cool | 0 |  | Illinois Statewide Technical Reference Manual — 5.1.14 Residential Induction Cooking Appliances | RS-MSC-INDC-V02-240101 | TRUE
Residential_Appliances_Electric Range_HCF_cool | Residential | Appliances | Electric Range | HCF_cool | 0.21 |  | Illinois Statewide Technical Reference Manual — 5.1.14 Residential Induction Cooking Appliances | RS-MSC-INDC-V02-240101 | FALSE
Residential_Appliances_Electric Range_Vent Factor | Residential | Appliances | Electric Range | Vent Factor | 0.5 |  | Illinois Statewide Technical Reference Manual — 5.1.14 Residential Induction Cooking Appliances | RS-MSC-INDC-V02-240101 | FALSE
Residential_Appliances_Electric Range_COP_cool | Residential | Appliances | Electric Range | COP_cool | 3.3 | unknown | Illinois Statewide Technical Reference Manual — 5.1.14 Residential Induction Cooking Appliances | RS-MSC-INDC-V02-240101 | FALSE
Residential_Appliances_Electric Range_Cooling Impact | Residential | Appliances | Electric Range | Cooling Impact | 0 |  | Illinois Statewide Technical Reference Manual — 5.1.14 Residential Induction Cooking Appliances | RS-MSC-INDC-V02-240101 | TRUE
Residential_Appliances_Electric Range_%ElectricHeat | Residential | Appliances | Electric Range | %ElectricHeat | 0.24 | unknwon | Illinois Statewide Technical Reference Manual — 5.1.14 Residential Induction Cooking Appliances | RS-MSC-INDC-V02-240101 | FALSE
Residential_Appliances_Electric Range_HCF_heat | Residential | Appliances | Electric Range | HCF_heat | 0.348 |  | Illinois Statewide Technical Reference Manual — 5.1.14 Residential Induction Cooking Appliances | RS-MSC-INDC-V02-240101 | FALSE
Residential_Appliances_Electric Range_Vent Factor | Residential | Appliances | Electric Range | Vent Factor | 0.5 |  | Illinois Statewide Technical Reference Manual — 5.1.14 Residential Induction Cooking Appliances | RS-MSC-INDC-V02-240101 | FALSE
Residential_Appliances_Electric Range_COP_heat | Residential | Appliances | Electric Range | COP_heat | 1.3 | unknown | Illinois Statewide Technical Reference Manual — 5.1.14 Residential Induction Cooking Appliances | RS-MSC-INDC-V02-240101 | FALSE
Residential_Appliances_Electric Range_ElecHeat Impact | Residential | Appliances | Electric Range | ElecHeat Impact | 0.0434 |  | Illinois Statewide Technical Reference Manual — 5.1.14 Residential Induction Cooking Appliances | RS-MSC-INDC-V02-240101 | TRUE
Residential_Appliances_Electric Range_%FossilFuelHeat | Residential | Appliances | Electric Range | %FossilFuelHeat | 0.76 | unknown | Illinois Statewide Technical Reference Manual — 5.1.14 Residential Induction Cooking Appliances | RS-MSC-INDC-V02-240101 | FALSE
Residential_Appliances_Electric Range_HCF_heat | Residential | Appliances | Electric Range | HCF_heat | 0.21 |  | Illinois Statewide Technical Reference Manual — 5.1.14 Residential Induction Cooking Appliances | RS-MSC-INDC-V02-240101 | FALSE
Residential_Appliances_Electric Range_Vent Factor | Residential | Appliances | Electric Range | Vent Factor | 0.5 |  | Illinois Statewide Technical Reference Manual — 5.1.14 Residential Induction Cooking Appliances | RS-MSC-INDC-V02-240101 | FALSE
Residential_Appliances_Electric Range_nHeat | Residential | Appliances | Electric Range | nHeat | 0.7 |  | Illinois Statewide Technical Reference Manual — 5.1.14 Residential Induction Cooking Appliances | RS-MSC-INDC-V02-240101 | FALSE
Residential_Appliances_Electric Range_Fossil Fuel Heat Impact | Residential | Appliances | Electric Range | Fossil Fuel Heat Impact | 0.15402 |  | Illinois Statewide Technical Reference Manual — 5.1.14 Residential Induction Cooking Appliances | RS-MSC-INDC-V02-240101 | TRUE
Residential_Appliances_Electric Range_1000000 | Residential | Appliances | Electric Range | 1000000 | 1000000 |  | Illinois Statewide Technical Reference Manual — 5.1.14 Residential Induction Cooking Appliances | RS-MSC-INDC-V02-240101 | FALSE
Residential_Appliances_Electric Range_3412 | Residential | Appliances | Electric Range | 3412 | 3412 |  | Illinois Statewide Technical Reference Manual — 5.1.14 Residential Induction Cooking Appliances | RS-MSC-INDC-V02-240101 | FALSE
Residential_Appliances_Electric Range_Hours | Residential | Appliances | Electric Range | Hours | 239 |  | Illinois Statewide Technical Reference Manual — 5.1.14 Residential Induction Cooking Appliances | RS-MSC-INDC-V02-240101 | FALSE
Residential_Appliances_Electric Range_WHFd | Residential | Appliances | Electric Range | WHFd | 1.11 |  | Illinois Statewide Technical Reference Manual — 5.1.14 Residential Induction Cooking Appliances | RS-MSC-INDC-V02-240101 | FALSE
Residential_Appliances_Electric Range_CF | Residential | Appliances | Electric Range | CF | 0.29 |  | Illinois Statewide Technical Reference Manual — 5.1.14 Residential Induction Cooking Appliances | RS-MSC-INDC-V02-240101 | FALSE
Residential_Appliances_Electric Range_kW Saved per Unit | Residential | Appliances | Electric Range | kW Saved per Unit | -90.1369 |  | Illinois Statewide Technical Reference Manual — 5.1.14 Residential Induction Cooking Appliances | RS-MSC-INDC-V02-240101 | TRUE
Residential_Appliances_Electric Range_kWh Saved per Unit | Residential | Appliances | Electric Range | kWh Saved per Unit | 11.5325 |  | Illinois Statewide Technical Reference Manual — 5.1.14 Residential Induction Cooking Appliances | RS-MSC-INDC-V02-240101 | TRUE
Residential_Appliances_Electric Range_Incremental Cost | Residential | Appliances | Electric Range | Incremental Cost | 1149 |  | Illinois Statewide Technical Reference Manual — 5.1.14 Residential Induction Cooking Appliances | RS-MSC-INDC-V02-240101 | TRUE
Residential_Appliances_Electric Range_BTU Impact_Existing_Fossil Fuel | Residential | Appliances | Electric Range | BTU Impact_Existing_Fossil Fuel | -2130000 |  | Illinois Statewide Technical Reference Manual — 5.1.14 Residential Induction Cooking Appliances | RS-MSC-INDC-V02-240101 | TRUE
Residential_Appliances_Electric Range_BTU Impact_Existing_Winter Electricity | Residential | Appliances | Electric Range | BTU Impact_Existing_Winter Electricity | -123514.4 |  | Illinois Statewide Technical Reference Manual — 5.1.14 Residential Induction Cooking Appliances | RS-MSC-INDC-V02-240101 | TRUE
Residential_Appliances_Electric Range_BTU Impact_Existing_Summer Electricity | Residential | Appliances | Electric Range | BTU Impact_Existing_Summer Electricity | -61757.2 |  | Illinois Statewide Technical Reference Manual — 5.1.14 Residential Induction Cooking Appliances | RS-MSC-INDC-V02-240101 | TRUE
Residential_Appliances_Electric Range_BTU Impact_New_Fossil Fuel | Residential | Appliances | Electric Range | BTU Impact_New_Fossil Fuel | 154018.6056 |  | Illinois Statewide Technical Reference Manual — 5.1.14 Residential Induction Cooking Appliances | RS-MSC-INDC-V02-240101 | TRUE
Residential_Appliances_Electric Range_BTU Impact_New_Winter Electricity | Residential | Appliances | Electric Range | BTU Impact_New_Winter Electricity | 686220.3747 |  | Illinois Statewide Technical Reference Manual — 5.1.14 Residential Induction Cooking Appliances | RS-MSC-INDC-V02-240101 | TRUE
Residential_Appliances_Electric Range_BTU Impact_New_Summer Electricity | Residential | Appliances | Electric Range | BTU Impact_New_Summer Electricity | 321410.4 |  | Illinois Statewide Technical Reference Manual — 5.1.14 Residential Induction Cooking Appliances | RS-MSC-INDC-V02-240101 | TRUE
Residential_Appliances_Electric Range_ | Residential | Appliances | Electric Range |  |  |  | Illinois Statewide Technical Reference Manual — 5.1.14 Residential Induction Cooking Appliances | RS-MSC-INDC-V02-240101 | FALSE
Residential_Building Shell_Air Sealing (Electric Heat)_CFM50_existing | Residential | Building Shell | Air Sealing (Electric Heat) | CFM50_existing | 0 | per project | Illinois Statewide Technical Reference Manual — 5.6.1 Air Sealing | RS-SHL-AIRS-V13-240101 | TRUE
Residential_Building Shell_Air Sealing (Electric Heat)_CFM50_new | Residential | Building Shell | Air Sealing (Electric Heat) | CFM50_new | 0 | per CFM | Illinois Statewide Technical Reference Manual — 5.6.1 Air Sealing | RS-SHL-AIRS-V13-240101 | FALSE
Residential_Building Shell_Air Sealing (Electric Heat)_N_cool | Residential | Building Shell | Air Sealing (Electric Heat) | N_cool | 36.5 | Springfield, 1.5 stories | Illinois Statewide Technical Reference Manual — 5.6.1 Air Sealing | RS-SHL-AIRS-V13-240101 | FALSE
Residential_Building Shell_Air Sealing (Electric Heat)_60 | Residential | Building Shell | Air Sealing (Electric Heat) | 60 | 60 |  | Illinois Statewide Technical Reference Manual — 5.6.1 Air Sealing | RS-SHL-AIRS-V13-240101 | FALSE
Residential_Building Shell_Air Sealing (Electric Heat)_24 | Residential | Building Shell | Air Sealing (Electric Heat) | 24 | 24 |  | Illinois Statewide Technical Reference Manual — 5.6.1 Air Sealing | RS-SHL-AIRS-V13-240101 | FALSE
Residential_Building Shell_Air Sealing (Electric Heat)_CDD | Residential | Building Shell | Air Sealing (Electric Heat) | CDD | 1183 | Based on zip code | Illinois Statewide Technical Reference Manual — 5.6.1 Air Sealing | RS-SHL-AIRS-V13-240101 | TRUE
Residential_Building Shell_Air Sealing (Electric Heat)_DUA | Residential | Building Shell | Air Sealing (Electric Heat) | DUA | 0.75 |  | Illinois Statewide Technical Reference Manual — 5.6.1 Air Sealing | RS-SHL-AIRS-V13-240101 | FALSE
Residential_Building Shell_Air Sealing (Electric Heat)_0.018 | Residential | Building Shell | Air Sealing (Electric Heat) | 0.018 | 0.018 |  | Illinois Statewide Technical Reference Manual — 5.6.1 Air Sealing | RS-SHL-AIRS-V13-240101 | FALSE
Residential_Building Shell_Air Sealing (Electric Heat)_1000 | Residential | Building Shell | Air Sealing (Electric Heat) | 1000 | 1000 |  | Illinois Statewide Technical Reference Manual — 5.6.1 Air Sealing | RS-SHL-AIRS-V13-240101 | FALSE
Residential_Building Shell_Air Sealing (Electric Heat)_ηCool | Residential | Building Shell | Air Sealing (Electric Heat) | ηCool | 0 | Actual | Illinois Statewide Technical Reference Manual — 5.6.1 Air Sealing | RS-SHL-AIRS-V13-240101 | TRUE
Residential_Building Shell_Air Sealing (Electric Heat)_ηCool_Mid-Life_Adj | Residential | Building Shell | Air Sealing (Electric Heat) | ηCool_Mid-Life_Adj | 0 | Actual | Illinois Statewide Technical Reference Manual — 5.6.1 Air Sealing | RS-SHL-AIRS-V13-240101 | TRUE
Residential_Building Shell_Air Sealing (Electric Heat)_LM | Residential | Building Shell | Air Sealing (Electric Heat) | LM | 3.7 | Springfield | Illinois Statewide Technical Reference Manual — 5.6.1 Air Sealing | RS-SHL-AIRS-V13-240101 | FALSE
Residential_Building Shell_Air Sealing (Electric Heat)_ADJAirSealingCool | Residential | Building Shell | Air Sealing (Electric Heat) | ADJAirSealingCool | 1.14 | Air sealing and attic insulation | Illinois Statewide Technical Reference Manual — 5.6.1 Air Sealing | RS-SHL-AIRS-V13-240101 | FALSE
Residential_Building Shell_Air Sealing (Electric Heat)_IENetCorrection | Residential | Building Shell | Air Sealing (Electric Heat) | IENetCorrection | 1.1 |  | Illinois Statewide Technical Reference Manual — 5.6.1 Air Sealing | RS-SHL-AIRS-V13-240101 | TRUE
Residential_Building Shell_Air Sealing (Electric Heat)_%Cool | Residential | Building Shell | Air Sealing (Electric Heat) | %Cool | 1 |  | Illinois Statewide Technical Reference Manual — 5.6.1 Air Sealing | RS-SHL-AIRS-V13-240101 | FALSE
Residential_Building Shell_Air Sealing (Electric Heat)_Delta_kWh_cooling | Residential | Building Shell | Air Sealing (Electric Heat) | Delta_kWh_cooling | #DIV/0! |  | Illinois Statewide Technical Reference Manual — 5.6.1 Air Sealing | RS-SHL-AIRS-V13-240101 | TRUE
Residential_Building Shell_Air Sealing (Electric Heat)_Delta_kWh_cooling_Mid-Life_Adj | Residential | Building Shell | Air Sealing (Electric Heat) | Delta_kWh_cooling_Mid-Life_Adj | #DIV/0! |  | Illinois Statewide Technical Reference Manual — 5.6.1 Air Sealing | RS-SHL-AIRS-V13-240101 | TRUE
Residential_Building Shell_Air Sealing (Electric Heat)_CFM50_existing | Residential | Building Shell | Air Sealing (Electric Heat) | CFM50_existing | 0 | per project | Illinois Statewide Technical Reference Manual — 5.6.1 Air Sealing | RS-SHL-AIRS-V13-240101 | TRUE
Residential_Building Shell_Air Sealing (Electric Heat)_CFM50_new | Residential | Building Shell | Air Sealing (Electric Heat) | CFM50_new | 0 | per CFM | Illinois Statewide Technical Reference Manual — 5.6.1 Air Sealing | RS-SHL-AIRS-V13-240101 | FALSE
Residential_Building Shell_Air Sealing (Electric Heat)_N_heat | Residential | Building Shell | Air Sealing (Electric Heat) | N_heat | 21.5 | Springfield, 1.5 stories | Illinois Statewide Technical Reference Manual — 5.6.1 Air Sealing | RS-SHL-AIRS-V13-240101 | FALSE
Residential_Building Shell_Air Sealing (Electric Heat)_60 | Residential | Building Shell | Air Sealing (Electric Heat) | 60 | 60 |  | Illinois Statewide Technical Reference Manual — 5.6.1 Air Sealing | RS-SHL-AIRS-V13-240101 | FALSE
Residential_Building Shell_Air Sealing (Electric Heat)_24 | Residential | Building Shell | Air Sealing (Electric Heat) | 24 | 24 |  | Illinois Statewide Technical Reference Manual — 5.6.1 Air Sealing | RS-SHL-AIRS-V13-240101 | FALSE
Residential_Building Shell_Air Sealing (Electric Heat)_HDD | Residential | Building Shell | Air Sealing (Electric Heat) | HDD | 4266 | Based on zip code | Illinois Statewide Technical Reference Manual — 5.6.1 Air Sealing | RS-SHL-AIRS-V13-240101 | TRUE
Residential_Building Shell_Air Sealing (Electric Heat)_0.018 | Residential | Building Shell | Air Sealing (Electric Heat) | 0.018 | 0.018 |  | Illinois Statewide Technical Reference Manual — 5.6.1 Air Sealing | RS-SHL-AIRS-V13-240101 | FALSE
Residential_Building Shell_Air Sealing (Electric Heat)_ηHeat | Residential | Building Shell | Air Sealing (Electric Heat) | ηHeat | 0 | Actual | Illinois Statewide Technical Reference Manual — 5.6.1 Air Sealing | RS-SHL-AIRS-V13-240101 | TRUE
Residential_Building Shell_Air Sealing (Electric Heat)_ηHeat_Mid-Life_Adj | Residential | Building Shell | Air Sealing (Electric Heat) | ηHeat_Mid-Life_Adj | 0 | Actual | Illinois Statewide Technical Reference Manual — 5.6.1 Air Sealing | RS-SHL-AIRS-V13-240101 | TRUE
Residential_Building Shell_Air Sealing (Electric Heat)_3412 | Residential | Building Shell | Air Sealing (Electric Heat) | 3412 | 3412 |  | Illinois Statewide Technical Reference Manual — 5.6.1 Air Sealing | RS-SHL-AIRS-V13-240101 | FALSE
Residential_Building Shell_Air Sealing (Electric Heat)_%ElectricHeat | Residential | Building Shell | Air Sealing (Electric Heat) | %ElectricHeat | 1 | Electric Heat | Illinois Statewide Technical Reference Manual — 5.6.1 Air Sealing | RS-SHL-AIRS-V13-240101 | FALSE
Residential_Building Shell_Air Sealing (Electric Heat)_Delta_kWh_heatingElectric | Residential | Building Shell | Air Sealing (Electric Heat) | Delta_kWh_heatingElectric | #DIV/0! |  | Illinois Statewide Technical Reference Manual — 5.6.1 Air Sealing | RS-SHL-AIRS-V13-240101 | TRUE
Residential_Building Shell_Air Sealing (Electric Heat)_Delta_kWh_heatingElectric_Mid-Life_Adj | Residential | Building Shell | Air Sealing (Electric Heat) | Delta_kWh_heatingElectric_Mid-Life_Adj | #DIV/0! |  | Illinois Statewide Technical Reference Manual — 5.6.1 Air Sealing | RS-SHL-AIRS-V13-240101 | TRUE
Residential_Building Shell_Air Sealing (Electric Heat)_Fe | Residential | Building Shell | Air Sealing (Electric Heat) | Fe | 0.0314 |  | Illinois Statewide Technical Reference Manual — 5.6.1 Air Sealing | RS-SHL-AIRS-V13-240101 | FALSE
Residential_Building Shell_Air Sealing (Electric Heat)_29.3 | Residential | Building Shell | Air Sealing (Electric Heat) | 29.3 | 29.3 |  | Illinois Statewide Technical Reference Manual — 5.6.1 Air Sealing | RS-SHL-AIRS-V13-240101 | FALSE
Residential_Building Shell_Air Sealing (Electric Heat)_ADJAirSealingHeatFan | Residential | Building Shell | Air Sealing (Electric Heat) | ADJAirSealingHeatFan | 1.13 | Air sealing and attic insulation | Illinois Statewide Technical Reference Manual — 5.6.1 Air Sealing | RS-SHL-AIRS-V13-240101 | FALSE
Residential_Building Shell_Air Sealing (Electric Heat)_IENetCorrection | Residential | Building Shell | Air Sealing (Electric Heat) | IENetCorrection | 1.1 |  | Illinois Statewide Technical Reference Manual — 5.6.1 Air Sealing | RS-SHL-AIRS-V13-240101 | TRUE
Residential_Building Shell_Air Sealing (Electric Heat)_Delta_kWh_heatingGas | Residential | Building Shell | Air Sealing (Electric Heat) | Delta_kWh_heatingGas | 0 |  | Illinois Statewide Technical Reference Manual — 5.6.1 Air Sealing | RS-SHL-AIRS-V13-240101 | TRUE
Residential_Building Shell_Air Sealing (Electric Heat)_Delta_kWh_heatingGas_Mid-Life_Adj | Residential | Building Shell | Air Sealing (Electric Heat) | Delta_kWh_heatingGas_Mid-Life_Adj | 0 |  | Illinois Statewide Technical Reference Manual — 5.6.1 Air Sealing | RS-SHL-AIRS-V13-240101 | TRUE
Residential_Building Shell_Air Sealing (Electric Heat)_FLH_cooling | Residential | Building Shell | Air Sealing (Electric Heat) | FLH_cooling | 779 | Based on zip code | Illinois Statewide Technical Reference Manual — 5.6.1 Air Sealing | RS-SHL-AIRS-V13-240101 | TRUE
Residential_Building Shell_Air Sealing (Electric Heat)_CF | Residential | Building Shell | Air Sealing (Electric Heat) | CF | 0.68 | Summer System Peak Coincidence Factor for Central A/C (during sytem peak hour) | Illinois Statewide Technical Reference Manual — 5.6.1 Air Sealing | RS-SHL-AIRS-V13-240101 | FALSE
Residential_Building Shell_Air Sealing (Electric Heat)_Delta_kW | Residential | Building Shell | Air Sealing (Electric Heat) | Delta_kW | #DIV/0! |  | Illinois Statewide Technical Reference Manual — 5.6.1 Air Sealing | RS-SHL-AIRS-V13-240101 | TRUE
Residential_Building Shell_Air Sealing (Electric Heat)_Delta_kW_Mid-Life_Adj | Residential | Building Shell | Air Sealing (Electric Heat) | Delta_kW_Mid-Life_Adj | #DIV/0! |  | Illinois Statewide Technical Reference Manual — 5.6.1 Air Sealing | RS-SHL-AIRS-V13-240101 | TRUE
Residential_Building Shell_Air Sealing (Electric Heat)_CFM50_existing | Residential | Building Shell | Air Sealing (Electric Heat) | CFM50_existing | 0 | per project | Illinois Statewide Technical Reference Manual — 5.6.1 Air Sealing | RS-SHL-AIRS-V13-240101 | TRUE
Residential_Building Shell_Air Sealing (Electric Heat)_CFM50_new | Residential | Building Shell | Air Sealing (Electric Heat) | CFM50_new | 0 | per CFM | Illinois Statewide Technical Reference Manual — 5.6.1 Air Sealing | RS-SHL-AIRS-V13-240101 | FALSE
Residential_Building Shell_Air Sealing (Electric Heat)_N_heat | Residential | Building Shell | Air Sealing (Electric Heat) | N_heat | 21.5 | Springfield, 1.5 stories | Illinois Statewide Technical Reference Manual — 5.6.1 Air Sealing | RS-SHL-AIRS-V13-240101 | FALSE
Residential_Building Shell_Air Sealing (Electric Heat)_60 | Residential | Building Shell | Air Sealing (Electric Heat) | 60 | 60 |  | Illinois Statewide Technical Reference Manual — 5.6.1 Air Sealing | RS-SHL-AIRS-V13-240101 | FALSE
Residential_Building Shell_Air Sealing (Electric Heat)_24 | Residential | Building Shell | Air Sealing (Electric Heat) | 24 | 24 |  | Illinois Statewide Technical Reference Manual — 5.6.1 Air Sealing | RS-SHL-AIRS-V13-240101 | FALSE
Residential_Building Shell_Air Sealing (Electric Heat)_HDD | Residential | Building Shell | Air Sealing (Electric Heat) | HDD | 4266 | Based on zip code | Illinois Statewide Technical Reference Manual — 5.6.1 Air Sealing | RS-SHL-AIRS-V13-240101 | TRUE
Residential_Building Shell_Air Sealing (Electric Heat)_0.018 | Residential | Building Shell | Air Sealing (Electric Heat) | 0.018 | 0.018 |  | Illinois Statewide Technical Reference Manual — 5.6.1 Air Sealing | RS-SHL-AIRS-V13-240101 | FALSE
Residential_Building Shell_Air Sealing (Electric Heat)_ηHeat | Residential | Building Shell | Air Sealing (Electric Heat) | ηHeat | 0 | Actual | Illinois Statewide Technical Reference Manual — 5.6.1 Air Sealing | RS-SHL-AIRS-V13-240101 | TRUE
Residential_Building Shell_Air Sealing (Electric Heat)_ηHeat_Mid-Life_Adj | Residential | Building Shell | Air Sealing (Electric Heat) | ηHeat_Mid-Life_Adj | 0 | Actual | Illinois Statewide Technical Reference Manual — 5.6.1 Air Sealing | RS-SHL-AIRS-V13-240101 | TRUE
Residential_Building Shell_Air Sealing (Electric Heat)_100000 | Residential | Building Shell | Air Sealing (Electric Heat) | 100000 | 100000 |  | Illinois Statewide Technical Reference Manual — 5.6.1 Air Sealing | RS-SHL-AIRS-V13-240101 | FALSE
Residential_Building Shell_Air Sealing (Electric Heat)_ADJAirSealingGasHeat | Residential | Building Shell | Air Sealing (Electric Heat) | ADJAirSealingGasHeat | 0.72 | Air sealing and attic insulation | Illinois Statewide Technical Reference Manual — 5.6.1 Air Sealing | RS-SHL-AIRS-V13-240101 | FALSE
Residential_Building Shell_Air Sealing (Electric Heat)_IENetCorrection | Residential | Building Shell | Air Sealing (Electric Heat) | IENetCorrection | 1.1 |  | Illinois Statewide Technical Reference Manual — 5.6.1 Air Sealing | RS-SHL-AIRS-V13-240101 | TRUE
Residential_Building Shell_Air Sealing (Electric Heat)_Delta_therms | Residential | Building Shell | Air Sealing (Electric Heat) | Delta_therms | #DIV/0! |  | Illinois Statewide Technical Reference Manual — 5.6.1 Air Sealing | RS-SHL-AIRS-V13-240101 | TRUE
Residential_Building Shell_Air Sealing (Electric Heat)_Delta_therms_Mid-Life_Adj | Residential | Building Shell | Air Sealing (Electric Heat) | Delta_therms_Mid-Life_Adj | #DIV/0! |  | Illinois Statewide Technical Reference Manual — 5.6.1 Air Sealing | RS-SHL-AIRS-V13-240101 | TRUE
Residential_Building Shell_Air Sealing (Electric Heat)_Remaining Year kWh | Residential | Building Shell | Air Sealing (Electric Heat) | Remaining Year kWh | #DIV/0! |  | Illinois Statewide Technical Reference Manual — 5.6.1 Air Sealing | RS-SHL-AIRS-V13-240101 | TRUE
Residential_Building Shell_Air Sealing (Electric Heat)_kWh Saved per Unit | Residential | Building Shell | Air Sealing (Electric Heat) | kWh Saved per Unit | #DIV/0! |  | Illinois Statewide Technical Reference Manual — 5.6.1 Air Sealing | RS-SHL-AIRS-V13-240101 | TRUE
Residential_Building Shell_Air Sealing (Electric Heat)_Remaining Year kW | Residential | Building Shell | Air Sealing (Electric Heat) | Remaining Year kW | #DIV/0! |  | Illinois Statewide Technical Reference Manual — 5.6.1 Air Sealing | RS-SHL-AIRS-V13-240101 | TRUE
Residential_Building Shell_Air Sealing (Electric Heat)_Coincident Peak kW Saved per Unit | Residential | Building Shell | Air Sealing (Electric Heat) | Coincident Peak kW Saved per Unit | #DIV/0! |  | Illinois Statewide Technical Reference Manual — 5.6.1 Air Sealing | RS-SHL-AIRS-V13-240101 | TRUE
Residential_Building Shell_Air Sealing (Electric Heat)_Remaining Year Therms | Residential | Building Shell | Air Sealing (Electric Heat) | Remaining Year Therms | 0 | Electric Heat | Illinois Statewide Technical Reference Manual — 5.6.1 Air Sealing | RS-SHL-AIRS-V13-240101 | FALSE
Residential_Building Shell_Air Sealing (Electric Heat)_Therms Saved per Unit | Residential | Building Shell | Air Sealing (Electric Heat) | Therms Saved per Unit | 0 | Electric Heat | Illinois Statewide Technical Reference Manual — 5.6.1 Air Sealing | RS-SHL-AIRS-V13-240101 | FALSE
Residential_Building Shell_Air Sealing (Electric Heat)_Remaining Life | Residential | Building Shell | Air Sealing (Electric Heat) | Remaining Life | 10 |  | Illinois Statewide Technical Reference Manual — 5.6.1 Air Sealing | RS-SHL-AIRS-V13-240101 | FALSE
Residential_Building Shell_Air Sealing (Electric Heat)_Lifetime (years) | Residential | Building Shell | Air Sealing (Electric Heat) | Lifetime (years) | 20 |  | Illinois Statewide Technical Reference Manual — 5.6.1 Air Sealing | RS-SHL-AIRS-V13-240101 | FALSE
Residential_Building Shell_Air Sealing (Electric Heat)_Incremental Cost | Residential | Building Shell | Air Sealing (Electric Heat) | Incremental Cost | 0 | Direct Install, set equal to incentive cost | Illinois Statewide Technical Reference Manual — 5.6.1 Air Sealing | RS-SHL-AIRS-V13-240101 | TRUE
Residential_Building Shell_Air Sealing (Electric Heat)_BTU Impact_Existing_Fossil Fuel | Residential | Building Shell | Air Sealing (Electric Heat) | BTU Impact_Existing_Fossil Fuel | 0 |  | Illinois Statewide Technical Reference Manual — 5.6.1 Air Sealing | RS-SHL-AIRS-V13-240101 | FALSE
Residential_Building Shell_Air Sealing (Electric Heat)_BTU Impact_Existing_Winter Electricity | Residential | Building Shell | Air Sealing (Electric Heat) | BTU Impact_Existing_Winter Electricity | 0 |  | Illinois Statewide Technical Reference Manual — 5.6.1 Air Sealing | RS-SHL-AIRS-V13-240101 | FALSE
Residential_Building Shell_Air Sealing (Electric Heat)_BTU Impact_Existing_Summer Electricity | Residential | Building Shell | Air Sealing (Electric Heat) | BTU Impact_Existing_Summer Electricity | 0 |  | Illinois Statewide Technical Reference Manual — 5.6.1 Air Sealing | RS-SHL-AIRS-V13-240101 | FALSE
Residential_Building Shell_Air Sealing (Electric Heat)_BTU Impact_New_Fossil Fuel | Residential | Building Shell | Air Sealing (Electric Heat) | BTU Impact_New_Fossil Fuel | 0 |  | Illinois Statewide Technical Reference Manual — 5.6.1 Air Sealing | RS-SHL-AIRS-V13-240101 | FALSE
Residential_Building Shell_Air Sealing (Electric Heat)_BTU Impact_New_Winter Electricity | Residential | Building Shell | Air Sealing (Electric Heat) | BTU Impact_New_Winter Electricity | #DIV/0! |  | Illinois Statewide Technical Reference Manual — 5.6.1 Air Sealing | RS-SHL-AIRS-V13-240101 | TRUE
Residential_Building Shell_Air Sealing (Electric Heat)_BTU Impact_New_Summer Electricity | Residential | Building Shell | Air Sealing (Electric Heat) | BTU Impact_New_Summer Electricity | #DIV/0! |  | Illinois Statewide Technical Reference Manual — 5.6.1 Air Sealing | RS-SHL-AIRS-V13-240101 | TRUE
Residential_Building Shell_Air Sealing (Electric Heat)_ | Residential | Building Shell | Air Sealing (Electric Heat) |  |  |  | Illinois Statewide Technical Reference Manual — 5.6.1 Air Sealing | RS-SHL-AIRS-V13-240101 | FALSE
Residential_Building Shell_Ceiling/Attic Insulation #1 (Electric Heat)_R_old | Residential | Building Shell | Ceiling/Attic Insulation #1 (Electric Heat) | R_old | 0 | Actual | Illinois Statewide Technical Reference Manual — 5.6.5 Ceiling/Attic Insulation | RS-SHL-AINS-V07-240101 | TRUE
Residential_Building Shell_Ceiling/Attic Insulation #1 (Electric Heat)_R_attic | Residential | Building Shell | Ceiling/Attic Insulation #1 (Electric Heat) | R_attic | 0 | Actual | Illinois Statewide Technical Reference Manual — 5.6.5 Ceiling/Attic Insulation | RS-SHL-AINS-V07-240101 | TRUE
Residential_Building Shell_Ceiling/Attic Insulation #1 (Electric Heat)_A_attic | Residential | Building Shell | Ceiling/Attic Insulation #1 (Electric Heat) | A_attic | 0 | Actual | Illinois Statewide Technical Reference Manual — 5.6.5 Ceiling/Attic Insulation | RS-SHL-AINS-V07-240101 | TRUE
Residential_Building Shell_Ceiling/Attic Insulation #1 (Electric Heat)_Framing_factor_attic | Residential | Building Shell | Ceiling/Attic Insulation #1 (Electric Heat) | Framing_factor_attic | 0.07 |  | Illinois Statewide Technical Reference Manual — 5.6.5 Ceiling/Attic Insulation | RS-SHL-AINS-V07-240101 | FALSE
Residential_Building Shell_Ceiling/Attic Insulation #1 (Electric Heat)_24 | Residential | Building Shell | Ceiling/Attic Insulation #1 (Electric Heat) | 24 | 24 |  | Illinois Statewide Technical Reference Manual — 5.6.5 Ceiling/Attic Insulation | RS-SHL-AINS-V07-240101 | FALSE
Residential_Building Shell_Ceiling/Attic Insulation #1 (Electric Heat)_CDD | Residential | Building Shell | Ceiling/Attic Insulation #1 (Electric Heat) | CDD | 1183 | Based on zip code | Illinois Statewide Technical Reference Manual — 5.6.5 Ceiling/Attic Insulation | RS-SHL-AINS-V07-240101 | TRUE
Residential_Building Shell_Ceiling/Attic Insulation #1 (Electric Heat)_DUA | Residential | Building Shell | Ceiling/Attic Insulation #1 (Electric Heat) | DUA | 0.75 |  | Illinois Statewide Technical Reference Manual — 5.6.5 Ceiling/Attic Insulation | RS-SHL-AINS-V07-240101 | FALSE
Residential_Building Shell_Ceiling/Attic Insulation #1 (Electric Heat)_1000 | Residential | Building Shell | Ceiling/Attic Insulation #1 (Electric Heat) | 1000 | 1000 |  | Illinois Statewide Technical Reference Manual — 5.6.5 Ceiling/Attic Insulation | RS-SHL-AINS-V07-240101 | FALSE
Residential_Building Shell_Ceiling/Attic Insulation #1 (Electric Heat)_ηCool | Residential | Building Shell | Ceiling/Attic Insulation #1 (Electric Heat) | ηCool | 0 | Actual | Illinois Statewide Technical Reference Manual — 5.6.5 Ceiling/Attic Insulation | RS-SHL-AINS-V07-240101 | TRUE
Residential_Building Shell_Ceiling/Attic Insulation #1 (Electric Heat)_ηCool_Mid-Life_Adj | Residential | Building Shell | Ceiling/Attic Insulation #1 (Electric Heat) | ηCool_Mid-Life_Adj | 0 | Actual | Illinois Statewide Technical Reference Manual — 5.6.5 Ceiling/Attic Insulation | RS-SHL-AINS-V07-240101 | TRUE
Residential_Building Shell_Ceiling/Attic Insulation #1 (Electric Heat)_ADJAtticCool | Residential | Building Shell | Ceiling/Attic Insulation #1 (Electric Heat) | ADJAtticCool | 1.14 |  | Illinois Statewide Technical Reference Manual — 5.6.5 Ceiling/Attic Insulation | RS-SHL-AINS-V07-240101 | FALSE
Residential_Building Shell_Ceiling/Attic Insulation #1 (Electric Heat)_IENetCorrection | Residential | Building Shell | Ceiling/Attic Insulation #1 (Electric Heat) | IENetCorrection | 1.1 |  | Illinois Statewide Technical Reference Manual — 5.6.5 Ceiling/Attic Insulation | RS-SHL-AINS-V07-240101 | TRUE
Residential_Building Shell_Ceiling/Attic Insulation #1 (Electric Heat)_%Cool | Residential | Building Shell | Ceiling/Attic Insulation #1 (Electric Heat) | %Cool | 1 |  | Illinois Statewide Technical Reference Manual — 5.6.5 Ceiling/Attic Insulation | RS-SHL-AINS-V07-240101 | FALSE
Residential_Building Shell_Ceiling/Attic Insulation #1 (Electric Heat)_Delta_kWh_cooling | Residential | Building Shell | Ceiling/Attic Insulation #1 (Electric Heat) | Delta_kWh_cooling | #DIV/0! |  | Illinois Statewide Technical Reference Manual — 5.6.5 Ceiling/Attic Insulation | RS-SHL-AINS-V07-240101 | TRUE
Residential_Building Shell_Ceiling/Attic Insulation #1 (Electric Heat)_Delta_kWh_cooling_Mid-Life_Adj | Residential | Building Shell | Ceiling/Attic Insulation #1 (Electric Heat) | Delta_kWh_cooling_Mid-Life_Adj | #DIV/0! |  | Illinois Statewide Technical Reference Manual — 5.6.5 Ceiling/Attic Insulation | RS-SHL-AINS-V07-240101 | TRUE
Residential_Building Shell_Ceiling/Attic Insulation #1 (Electric Heat)_R_old | Residential | Building Shell | Ceiling/Attic Insulation #1 (Electric Heat) | R_old | 0 | Actual | Illinois Statewide Technical Reference Manual — 5.6.5 Ceiling/Attic Insulation | RS-SHL-AINS-V07-240101 | TRUE
Residential_Building Shell_Ceiling/Attic Insulation #1 (Electric Heat)_R_attic | Residential | Building Shell | Ceiling/Attic Insulation #1 (Electric Heat) | R_attic | 0 | Actual | Illinois Statewide Technical Reference Manual — 5.6.5 Ceiling/Attic Insulation | RS-SHL-AINS-V07-240101 | TRUE
Residential_Building Shell_Ceiling/Attic Insulation #1 (Electric Heat)_A_attic | Residential | Building Shell | Ceiling/Attic Insulation #1 (Electric Heat) | A_attic | 0 | Actual | Illinois Statewide Technical Reference Manual — 5.6.5 Ceiling/Attic Insulation | RS-SHL-AINS-V07-240101 | TRUE
Residential_Building Shell_Ceiling/Attic Insulation #1 (Electric Heat)_Framing_factor_attic | Residential | Building Shell | Ceiling/Attic Insulation #1 (Electric Heat) | Framing_factor_attic | 0.07 |  | Illinois Statewide Technical Reference Manual — 5.6.5 Ceiling/Attic Insulation | RS-SHL-AINS-V07-240101 | FALSE
Residential_Building Shell_Ceiling/Attic Insulation #1 (Electric Heat)_24 | Residential | Building Shell | Ceiling/Attic Insulation #1 (Electric Heat) | 24 | 24 |  | Illinois Statewide Technical Reference Manual — 5.6.5 Ceiling/Attic Insulation | RS-SHL-AINS-V07-240101 | FALSE
Residential_Building Shell_Ceiling/Attic Insulation #1 (Electric Heat)_HDD | Residential | Building Shell | Ceiling/Attic Insulation #1 (Electric Heat) | HDD | 4266 | Based on zip code | Illinois Statewide Technical Reference Manual — 5.6.5 Ceiling/Attic Insulation | RS-SHL-AINS-V07-240101 | TRUE
Residential_Building Shell_Ceiling/Attic Insulation #1 (Electric Heat)_ηHeat | Residential | Building Shell | Ceiling/Attic Insulation #1 (Electric Heat) | ηHeat | 0 | Actual | Illinois Statewide Technical Reference Manual — 5.6.5 Ceiling/Attic Insulation | RS-SHL-AINS-V07-240101 | TRUE
Residential_Building Shell_Ceiling/Attic Insulation #1 (Electric Heat)_ηHeat_Mid-Life_Adj | Residential | Building Shell | Ceiling/Attic Insulation #1 (Electric Heat) | ηHeat_Mid-Life_Adj | 0 | Actual | Illinois Statewide Technical Reference Manual — 5.6.5 Ceiling/Attic Insulation | RS-SHL-AINS-V07-240101 | TRUE
Residential_Building Shell_Ceiling/Attic Insulation #1 (Electric Heat)_3412 | Residential | Building Shell | Ceiling/Attic Insulation #1 (Electric Heat) | 3412 | 3412 |  | Illinois Statewide Technical Reference Manual — 5.6.5 Ceiling/Attic Insulation | RS-SHL-AINS-V07-240101 | FALSE
Residential_Building Shell_Ceiling/Attic Insulation #1 (Electric Heat)_ADJAtticElectricHeat | Residential | Building Shell | Ceiling/Attic Insulation #1 (Electric Heat) | ADJAtticElectricHeat | 0.63 |  | Illinois Statewide Technical Reference Manual — 5.6.5 Ceiling/Attic Insulation | RS-SHL-AINS-V07-240101 | FALSE
Residential_Building Shell_Ceiling/Attic Insulation #1 (Electric Heat)_%ElectricHeat | Residential | Building Shell | Ceiling/Attic Insulation #1 (Electric Heat) | %ElectricHeat | 1 | Electric Heat | Illinois Statewide Technical Reference Manual — 5.6.5 Ceiling/Attic Insulation | RS-SHL-AINS-V07-240101 | FALSE
Residential_Building Shell_Ceiling/Attic Insulation #1 (Electric Heat)_Delta_kWh_heatingElectric | Residential | Building Shell | Ceiling/Attic Insulation #1 (Electric Heat) | Delta_kWh_heatingElectric | #DIV/0! |  | Illinois Statewide Technical Reference Manual — 5.6.5 Ceiling/Attic Insulation | RS-SHL-AINS-V07-240101 | TRUE
Residential_Building Shell_Ceiling/Attic Insulation #1 (Electric Heat)_Delta_kWh_heatingElectric_Mid-Life_Adj | Residential | Building Shell | Ceiling/Attic Insulation #1 (Electric Heat) | Delta_kWh_heatingElectric_Mid-Life_Adj | #DIV/0! |  | Illinois Statewide Technical Reference Manual — 5.6.5 Ceiling/Attic Insulation | RS-SHL-AINS-V07-240101 | TRUE
Residential_Building Shell_Ceiling/Attic Insulation #1 (Electric Heat)_Fe | Residential | Building Shell | Ceiling/Attic Insulation #1 (Electric Heat) | Fe | 0.0314 |  | Illinois Statewide Technical Reference Manual — 5.6.5 Ceiling/Attic Insulation | RS-SHL-AINS-V07-240101 | FALSE
Residential_Building Shell_Ceiling/Attic Insulation #1 (Electric Heat)_29.3 | Residential | Building Shell | Ceiling/Attic Insulation #1 (Electric Heat) | 29.3 | 29.3 |  | Illinois Statewide Technical Reference Manual — 5.6.5 Ceiling/Attic Insulation | RS-SHL-AINS-V07-240101 | FALSE
Residential_Building Shell_Ceiling/Attic Insulation #1 (Electric Heat)_ADJAtticHeatFan | Residential | Building Shell | Ceiling/Attic Insulation #1 (Electric Heat) | ADJAtticHeatFan | 1.13 |  | Illinois Statewide Technical Reference Manual — 5.6.5 Ceiling/Attic Insulation | RS-SHL-AINS-V07-240101 | FALSE
Residential_Building Shell_Ceiling/Attic Insulation #1 (Electric Heat)_IENetCorrection | Residential | Building Shell | Ceiling/Attic Insulation #1 (Electric Heat) | IENetCorrection | 1.1 |  | Illinois Statewide Technical Reference Manual — 5.6.5 Ceiling/Attic Insulation | RS-SHL-AINS-V07-240101 | TRUE
Residential_Building Shell_Ceiling/Attic Insulation #1 (Electric Heat)_Delta_kWh_heatingGas | Residential | Building Shell | Ceiling/Attic Insulation #1 (Electric Heat) | Delta_kWh_heatingGas | #DIV/0! |  | Illinois Statewide Technical Reference Manual — 5.6.5 Ceiling/Attic Insulation | RS-SHL-AINS-V07-240101 | TRUE
Residential_Building Shell_Ceiling/Attic Insulation #1 (Electric Heat)_Delta_kWh_heatingGas_Mid-Life_Adj | Residential | Building Shell | Ceiling/Attic Insulation #1 (Electric Heat) | Delta_kWh_heatingGas_Mid-Life_Adj | #DIV/0! |  | Illinois Statewide Technical Reference Manual — 5.6.5 Ceiling/Attic Insulation | RS-SHL-AINS-V07-240101 | TRUE
Residential_Building Shell_Ceiling/Attic Insulation #1 (Electric Heat)_FLH_cooling | Residential | Building Shell | Ceiling/Attic Insulation #1 (Electric Heat) | FLH_cooling | 779 | Based on zip code | Illinois Statewide Technical Reference Manual — 5.6.5 Ceiling/Attic Insulation | RS-SHL-AINS-V07-240101 | TRUE
Residential_Building Shell_Ceiling/Attic Insulation #1 (Electric Heat)_CF | Residential | Building Shell | Ceiling/Attic Insulation #1 (Electric Heat) | CF | 0.68 | Summer System Peak Coincidence Factor for Central A/C (during sytem peak hour) | Illinois Statewide Technical Reference Manual — 5.6.5 Ceiling/Attic Insulation | RS-SHL-AINS-V07-240101 | FALSE
Residential_Building Shell_Ceiling/Attic Insulation #1 (Electric Heat)_Delta_kW | Residential | Building Shell | Ceiling/Attic Insulation #1 (Electric Heat) | Delta_kW | #DIV/0! |  | Illinois Statewide Technical Reference Manual — 5.6.5 Ceiling/Attic Insulation | RS-SHL-AINS-V07-240101 | TRUE
Residential_Building Shell_Ceiling/Attic Insulation #1 (Electric Heat)_Delta_kW_Mid-Life_Adj | Residential | Building Shell | Ceiling/Attic Insulation #1 (Electric Heat) | Delta_kW_Mid-Life_Adj | #DIV/0! |  | Illinois Statewide Technical Reference Manual — 5.6.5 Ceiling/Attic Insulation | RS-SHL-AINS-V07-240101 | TRUE
Residential_Building Shell_Ceiling/Attic Insulation #1 (Electric Heat)_R_old | Residential | Building Shell | Ceiling/Attic Insulation #1 (Electric Heat) | R_old | 0 | Actual | Illinois Statewide Technical Reference Manual — 5.6.5 Ceiling/Attic Insulation | RS-SHL-AINS-V07-240101 | TRUE
Residential_Building Shell_Ceiling/Attic Insulation #1 (Electric Heat)_R_attic | Residential | Building Shell | Ceiling/Attic Insulation #1 (Electric Heat) | R_attic | 0 | Actual | Illinois Statewide Technical Reference Manual — 5.6.5 Ceiling/Attic Insulation | RS-SHL-AINS-V07-240101 | TRUE
Residential_Building Shell_Ceiling/Attic Insulation #1 (Electric Heat)_A_attic | Residential | Building Shell | Ceiling/Attic Insulation #1 (Electric Heat) | A_attic | 0 | Actual | Illinois Statewide Technical Reference Manual — 5.6.5 Ceiling/Attic Insulation | RS-SHL-AINS-V07-240101 | TRUE
Residential_Building Shell_Ceiling/Attic Insulation #1 (Electric Heat)_Framing_factor_attic | Residential | Building Shell | Ceiling/Attic Insulation #1 (Electric Heat) | Framing_factor_attic | 0.07 |  | Illinois Statewide Technical Reference Manual — 5.6.5 Ceiling/Attic Insulation | RS-SHL-AINS-V07-240101 | FALSE
Residential_Building Shell_Ceiling/Attic Insulation #1 (Electric Heat)_24 | Residential | Building Shell | Ceiling/Attic Insulation #1 (Electric Heat) | 24 | 24 |  | Illinois Statewide Technical Reference Manual — 5.6.5 Ceiling/Attic Insulation | RS-SHL-AINS-V07-240101 | FALSE
Residential_Building Shell_Ceiling/Attic Insulation #1 (Electric Heat)_HDD | Residential | Building Shell | Ceiling/Attic Insulation #1 (Electric Heat) | HDD | 4266 | Based on zip code | Illinois Statewide Technical Reference Manual — 5.6.5 Ceiling/Attic Insulation | RS-SHL-AINS-V07-240101 | TRUE
Residential_Building Shell_Ceiling/Attic Insulation #1 (Electric Heat)_ηHeat | Residential | Building Shell | Ceiling/Attic Insulation #1 (Electric Heat) | ηHeat | 0 | Actual | Illinois Statewide Technical Reference Manual — 5.6.5 Ceiling/Attic Insulation | RS-SHL-AINS-V07-240101 | TRUE
Residential_Building Shell_Ceiling/Attic Insulation #1 (Electric Heat)_ηHeat_Mid-Life_Adj | Residential | Building Shell | Ceiling/Attic Insulation #1 (Electric Heat) | ηHeat_Mid-Life_Adj | 0 | Actual | Illinois Statewide Technical Reference Manual — 5.6.5 Ceiling/Attic Insulation | RS-SHL-AINS-V07-240101 | TRUE
Residential_Building Shell_Ceiling/Attic Insulation #1 (Electric Heat)_100000 | Residential | Building Shell | Ceiling/Attic Insulation #1 (Electric Heat) | 100000 | 100000 |  | Illinois Statewide Technical Reference Manual — 5.6.5 Ceiling/Attic Insulation | RS-SHL-AINS-V07-240101 | FALSE
Residential_Building Shell_Ceiling/Attic Insulation #1 (Electric Heat)_ADJAtticGasHeat | Residential | Building Shell | Ceiling/Attic Insulation #1 (Electric Heat) | ADJAtticGasHeat | 0.76 |  | Illinois Statewide Technical Reference Manual — 5.6.5 Ceiling/Attic Insulation | RS-SHL-AINS-V07-240101 | FALSE
Residential_Building Shell_Ceiling/Attic Insulation #1 (Electric Heat)_IENetCorrection | Residential | Building Shell | Ceiling/Attic Insulation #1 (Electric Heat) | IENetCorrection | 1.1 |  | Illinois Statewide Technical Reference Manual — 5.6.5 Ceiling/Attic Insulation | RS-SHL-AINS-V07-240101 | TRUE
Residential_Building Shell_Ceiling/Attic Insulation #1 (Electric Heat)_%GasHeat | Residential | Building Shell | Ceiling/Attic Insulation #1 (Electric Heat) | %GasHeat | 0 | Electric Heat | Illinois Statewide Technical Reference Manual — 5.6.5 Ceiling/Attic Insulation | RS-SHL-AINS-V07-240101 | FALSE
Residential_Building Shell_Ceiling/Attic Insulation #1 (Electric Heat)_Delta_therms | Residential | Building Shell | Ceiling/Attic Insulation #1 (Electric Heat) | Delta_therms | #DIV/0! |  | Illinois Statewide Technical Reference Manual — 5.6.5 Ceiling/Attic Insulation | RS-SHL-AINS-V07-240101 | TRUE
Residential_Building Shell_Ceiling/Attic Insulation #1 (Electric Heat)_Delta_therms_Mid-Life_Adj | Residential | Building Shell | Ceiling/Attic Insulation #1 (Electric Heat) | Delta_therms_Mid-Life_Adj | #DIV/0! |  | Illinois Statewide Technical Reference Manual — 5.6.5 Ceiling/Attic Insulation | RS-SHL-AINS-V07-240101 | TRUE
Residential_Building Shell_Ceiling/Attic Insulation #1 (Electric Heat)_Remaining Year kWh | Residential | Building Shell | Ceiling/Attic Insulation #1 (Electric Heat) | Remaining Year kWh | #DIV/0! |  | Illinois Statewide Technical Reference Manual — 5.6.5 Ceiling/Attic Insulation | RS-SHL-AINS-V07-240101 | TRUE
Residential_Building Shell_Ceiling/Attic Insulation #1 (Electric Heat)_kWh Saved per Unit | Residential | Building Shell | Ceiling/Attic Insulation #1 (Electric Heat) | kWh Saved per Unit | #DIV/0! |  | Illinois Statewide Technical Reference Manual — 5.6.5 Ceiling/Attic Insulation | RS-SHL-AINS-V07-240101 | TRUE
Residential_Building Shell_Ceiling/Attic Insulation #1 (Electric Heat)_Remaining Year kW | Residential | Building Shell | Ceiling/Attic Insulation #1 (Electric Heat) | Remaining Year kW | #DIV/0! |  | Illinois Statewide Technical Reference Manual — 5.6.5 Ceiling/Attic Insulation | RS-SHL-AINS-V07-240101 | TRUE
Residential_Building Shell_Ceiling/Attic Insulation #1 (Electric Heat)_Coincident Peak kW Saved per Unit | Residential | Building Shell | Ceiling/Attic Insulation #1 (Electric Heat) | Coincident Peak kW Saved per Unit | #DIV/0! |  | Illinois Statewide Technical Reference Manual — 5.6.5 Ceiling/Attic Insulation | RS-SHL-AINS-V07-240101 | TRUE
Residential_Building Shell_Ceiling/Attic Insulation #1 (Electric Heat)_Remaining Year Therms | Residential | Building Shell | Ceiling/Attic Insulation #1 (Electric Heat) | Remaining Year Therms | #DIV/0! |  | Illinois Statewide Technical Reference Manual — 5.6.5 Ceiling/Attic Insulation | RS-SHL-AINS-V07-240101 | TRUE
Residential_Building Shell_Ceiling/Attic Insulation #1 (Electric Heat)_Therms Saved per Unit | Residential | Building Shell | Ceiling/Attic Insulation #1 (Electric Heat) | Therms Saved per Unit | #DIV/0! |  | Illinois Statewide Technical Reference Manual — 5.6.5 Ceiling/Attic Insulation | RS-SHL-AINS-V07-240101 | TRUE
Residential_Building Shell_Ceiling/Attic Insulation #1 (Electric Heat)_Remaining Life | Residential | Building Shell | Ceiling/Attic Insulation #1 (Electric Heat) | Remaining Life | 10 |  | Illinois Statewide Technical Reference Manual — 5.6.5 Ceiling/Attic Insulation | RS-SHL-AINS-V07-240101 | FALSE
Residential_Building Shell_Ceiling/Attic Insulation #1 (Electric Heat)_Lifetime (years) | Residential | Building Shell | Ceiling/Attic Insulation #1 (Electric Heat) | Lifetime (years) | 30 |  | Illinois Statewide Technical Reference Manual — 5.6.5 Ceiling/Attic Insulation | RS-SHL-AINS-V07-240101 | FALSE
Residential_Building Shell_Ceiling/Attic Insulation #1 (Electric Heat)_Incremental Cost | Residential | Building Shell | Ceiling/Attic Insulation #1 (Electric Heat) | Incremental Cost | 0 | Direct Install, set equal to incentive cost | Illinois Statewide Technical Reference Manual — 5.6.5 Ceiling/Attic Insulation | RS-SHL-AINS-V07-240101 | TRUE
Residential_Building Shell_Ceiling/Attic Insulation #1 (Electric Heat)_BTU Impact_Existing_Fossil Fuel | Residential | Building Shell | Ceiling/Attic Insulation #1 (Electric Heat) | BTU Impact_Existing_Fossil Fuel | 0 |  | Illinois Statewide Technical Reference Manual — 5.6.5 Ceiling/Attic Insulation | RS-SHL-AINS-V07-240101 | FALSE
Residential_Building Shell_Ceiling/Attic Insulation #1 (Electric Heat)_BTU Impact_Existing_Winter Electricity | Residential | Building Shell | Ceiling/Attic Insulation #1 (Electric Heat) | BTU Impact_Existing_Winter Electricity | 0 |  | Illinois Statewide Technical Reference Manual — 5.6.5 Ceiling/Attic Insulation | RS-SHL-AINS-V07-240101 | FALSE
Residential_Building Shell_Ceiling/Attic Insulation #1 (Electric Heat)_BTU Impact_Existing_Summer Electricity | Residential | Building Shell | Ceiling/Attic Insulation #1 (Electric Heat) | BTU Impact_Existing_Summer Electricity | 0 |  | Illinois Statewide Technical Reference Manual — 5.6.5 Ceiling/Attic Insulation | RS-SHL-AINS-V07-240101 | FALSE
Residential_Building Shell_Ceiling/Attic Insulation #1 (Electric Heat)_BTU Impact_New_Fossil Fuel | Residential | Building Shell | Ceiling/Attic Insulation #1 (Electric Heat) | BTU Impact_New_Fossil Fuel | 0 |  | Illinois Statewide Technical Reference Manual — 5.6.5 Ceiling/Attic Insulation | RS-SHL-AINS-V07-240101 | FALSE
Residential_Building Shell_Ceiling/Attic Insulation #1 (Electric Heat)_BTU Impact_New_Winter Electricity | Residential | Building Shell | Ceiling/Attic Insulation #1 (Electric Heat) | BTU Impact_New_Winter Electricity | #DIV/0! |  | Illinois Statewide Technical Reference Manual — 5.6.5 Ceiling/Attic Insulation | RS-SHL-AINS-V07-240101 | TRUE
Residential_Building Shell_Ceiling/Attic Insulation #1 (Electric Heat)_BTU Impact_New_Summer Electricity | Residential | Building Shell | Ceiling/Attic Insulation #1 (Electric Heat) | BTU Impact_New_Summer Electricity | #DIV/0! |  | Illinois Statewide Technical Reference Manual — 5.6.5 Ceiling/Attic Insulation | RS-SHL-AINS-V07-240101 | TRUE
Residential_Building Shell_Ceiling/Attic Insulation #1 (Electric Heat)_ | Residential | Building Shell | Ceiling/Attic Insulation #1 (Electric Heat) |  |  |  | Illinois Statewide Technical Reference Manual — 5.6.5 Ceiling/Attic Insulation | RS-SHL-AINS-V07-240101 | FALSE
Residential_Building Shell_Ceiling/Attic Insulation #2 (Electric Heat)_R_old | Residential | Building Shell | Ceiling/Attic Insulation #2 (Electric Heat) | R_old | 0 | Actual | Illinois Statewide Technical Reference Manual — 5.6.5 Ceiling/Attic Insulation | RS-SHL-AINS-V07-240101 | TRUE
Residential_Building Shell_Ceiling/Attic Insulation #2 (Electric Heat)_R_attic | Residential | Building Shell | Ceiling/Attic Insulation #2 (Electric Heat) | R_attic | 0 | Actual | Illinois Statewide Technical Reference Manual — 5.6.5 Ceiling/Attic Insulation | RS-SHL-AINS-V07-240101 | TRUE
Residential_Building Shell_Ceiling/Attic Insulation #2 (Electric Heat)_A_attic | Residential | Building Shell | Ceiling/Attic Insulation #2 (Electric Heat) | A_attic | 0 | Actual | Illinois Statewide Technical Reference Manual — 5.6.5 Ceiling/Attic Insulation | RS-SHL-AINS-V07-240101 | TRUE
Residential_Building Shell_Ceiling/Attic Insulation #2 (Electric Heat)_Framing_factor_attic | Residential | Building Shell | Ceiling/Attic Insulation #2 (Electric Heat) | Framing_factor_attic | 0.07 |  | Illinois Statewide Technical Reference Manual — 5.6.5 Ceiling/Attic Insulation | RS-SHL-AINS-V07-240101 | FALSE
Residential_Building Shell_Ceiling/Attic Insulation #2 (Electric Heat)_24 | Residential | Building Shell | Ceiling/Attic Insulation #2 (Electric Heat) | 24 | 24 |  | Illinois Statewide Technical Reference Manual — 5.6.5 Ceiling/Attic Insulation | RS-SHL-AINS-V07-240101 | FALSE
Residential_Building Shell_Ceiling/Attic Insulation #2 (Electric Heat)_CDD | Residential | Building Shell | Ceiling/Attic Insulation #2 (Electric Heat) | CDD | 1183 | Based on zip code | Illinois Statewide Technical Reference Manual — 5.6.5 Ceiling/Attic Insulation | RS-SHL-AINS-V07-240101 | TRUE
Residential_Building Shell_Ceiling/Attic Insulation #2 (Electric Heat)_DUA | Residential | Building Shell | Ceiling/Attic Insulation #2 (Electric Heat) | DUA | 0.75 |  | Illinois Statewide Technical Reference Manual — 5.6.5 Ceiling/Attic Insulation | RS-SHL-AINS-V07-240101 | FALSE
Residential_Building Shell_Ceiling/Attic Insulation #2 (Electric Heat)_1000 | Residential | Building Shell | Ceiling/Attic Insulation #2 (Electric Heat) | 1000 | 1000 |  | Illinois Statewide Technical Reference Manual — 5.6.5 Ceiling/Attic Insulation | RS-SHL-AINS-V07-240101 | FALSE
Residential_Building Shell_Ceiling/Attic Insulation #2 (Electric Heat)_ηCool | Residential | Building Shell | Ceiling/Attic Insulation #2 (Electric Heat) | ηCool | 0 | Actual | Illinois Statewide Technical Reference Manual — 5.6.5 Ceiling/Attic Insulation | RS-SHL-AINS-V07-240101 | TRUE
Residential_Building Shell_Ceiling/Attic Insulation #2 (Electric Heat)_ηCool_Mid-Life_Adj | Residential | Building Shell | Ceiling/Attic Insulation #2 (Electric Heat) | ηCool_Mid-Life_Adj | 0 | Actual | Illinois Statewide Technical Reference Manual — 5.6.5 Ceiling/Attic Insulation | RS-SHL-AINS-V07-240101 | TRUE
Residential_Building Shell_Ceiling/Attic Insulation #2 (Electric Heat)_ADJAtticCool | Residential | Building Shell | Ceiling/Attic Insulation #2 (Electric Heat) | ADJAtticCool | 1.14 |  | Illinois Statewide Technical Reference Manual — 5.6.5 Ceiling/Attic Insulation | RS-SHL-AINS-V07-240101 | FALSE
Residential_Building Shell_Ceiling/Attic Insulation #2 (Electric Heat)_IENetCorrection | Residential | Building Shell | Ceiling/Attic Insulation #2 (Electric Heat) | IENetCorrection | 1.1 |  | Illinois Statewide Technical Reference Manual — 5.6.5 Ceiling/Attic Insulation | RS-SHL-AINS-V07-240101 | TRUE
Residential_Building Shell_Ceiling/Attic Insulation #2 (Electric Heat)_%Cool | Residential | Building Shell | Ceiling/Attic Insulation #2 (Electric Heat) | %Cool | 1 |  | Illinois Statewide Technical Reference Manual — 5.6.5 Ceiling/Attic Insulation | RS-SHL-AINS-V07-240101 | FALSE
Residential_Building Shell_Ceiling/Attic Insulation #2 (Electric Heat)_Delta_kWh_cooling | Residential | Building Shell | Ceiling/Attic Insulation #2 (Electric Heat) | Delta_kWh_cooling | #DIV/0! |  | Illinois Statewide Technical Reference Manual — 5.6.5 Ceiling/Attic Insulation | RS-SHL-AINS-V07-240101 | TRUE
Residential_Building Shell_Ceiling/Attic Insulation #2 (Electric Heat)_Delta_kWh_cooling_Mid-Life_Adj | Residential | Building Shell | Ceiling/Attic Insulation #2 (Electric Heat) | Delta_kWh_cooling_Mid-Life_Adj | #DIV/0! |  | Illinois Statewide Technical Reference Manual — 5.6.5 Ceiling/Attic Insulation | RS-SHL-AINS-V07-240101 | TRUE
Residential_Building Shell_Ceiling/Attic Insulation #2 (Electric Heat)_R_old | Residential | Building Shell | Ceiling/Attic Insulation #2 (Electric Heat) | R_old | 0 | Actual | Illinois Statewide Technical Reference Manual — 5.6.5 Ceiling/Attic Insulation | RS-SHL-AINS-V07-240101 | TRUE
Residential_Building Shell_Ceiling/Attic Insulation #2 (Electric Heat)_R_attic | Residential | Building Shell | Ceiling/Attic Insulation #2 (Electric Heat) | R_attic | 0 | Actual | Illinois Statewide Technical Reference Manual — 5.6.5 Ceiling/Attic Insulation | RS-SHL-AINS-V07-240101 | TRUE
Residential_Building Shell_Ceiling/Attic Insulation #2 (Electric Heat)_A_attic | Residential | Building Shell | Ceiling/Attic Insulation #2 (Electric Heat) | A_attic | 0 | Actual | Illinois Statewide Technical Reference Manual — 5.6.5 Ceiling/Attic Insulation | RS-SHL-AINS-V07-240101 | TRUE
Residential_Building Shell_Ceiling/Attic Insulation #2 (Electric Heat)_Framing_factor_attic | Residential | Building Shell | Ceiling/Attic Insulation #2 (Electric Heat) | Framing_factor_attic | 0.07 |  | Illinois Statewide Technical Reference Manual — 5.6.5 Ceiling/Attic Insulation | RS-SHL-AINS-V07-240101 | FALSE
Residential_Building Shell_Ceiling/Attic Insulation #2 (Electric Heat)_24 | Residential | Building Shell | Ceiling/Attic Insulation #2 (Electric Heat) | 24 | 24 |  | Illinois Statewide Technical Reference Manual — 5.6.5 Ceiling/Attic Insulation | RS-SHL-AINS-V07-240101 | FALSE
Residential_Building Shell_Ceiling/Attic Insulation #2 (Electric Heat)_HDD | Residential | Building Shell | Ceiling/Attic Insulation #2 (Electric Heat) | HDD | 4266 | Based on zip code | Illinois Statewide Technical Reference Manual — 5.6.5 Ceiling/Attic Insulation | RS-SHL-AINS-V07-240101 | TRUE
Residential_Building Shell_Ceiling/Attic Insulation #2 (Electric Heat)_ηHeat | Residential | Building Shell | Ceiling/Attic Insulation #2 (Electric Heat) | ηHeat | 0 | Actual | Illinois Statewide Technical Reference Manual — 5.6.5 Ceiling/Attic Insulation | RS-SHL-AINS-V07-240101 | TRUE
Residential_Building Shell_Ceiling/Attic Insulation #2 (Electric Heat)_ηHeat_Mid-Life_Adj | Residential | Building Shell | Ceiling/Attic Insulation #2 (Electric Heat) | ηHeat_Mid-Life_Adj | 0 | Actual | Illinois Statewide Technical Reference Manual — 5.6.5 Ceiling/Attic Insulation | RS-SHL-AINS-V07-240101 | TRUE
Residential_Building Shell_Ceiling/Attic Insulation #2 (Electric Heat)_3412 | Residential | Building Shell | Ceiling/Attic Insulation #2 (Electric Heat) | 3412 | 3412 |  | Illinois Statewide Technical Reference Manual — 5.6.5 Ceiling/Attic Insulation | RS-SHL-AINS-V07-240101 | FALSE
Residential_Building Shell_Ceiling/Attic Insulation #2 (Electric Heat)_ADJAtticElectricHeat | Residential | Building Shell | Ceiling/Attic Insulation #2 (Electric Heat) | ADJAtticElectricHeat | 0.63 |  | Illinois Statewide Technical Reference Manual — 5.6.5 Ceiling/Attic Insulation | RS-SHL-AINS-V07-240101 | FALSE
Residential_Building Shell_Ceiling/Attic Insulation #2 (Electric Heat)_%ElectricHeat | Residential | Building Shell | Ceiling/Attic Insulation #2 (Electric Heat) | %ElectricHeat | 1 | Electric Heat | Illinois Statewide Technical Reference Manual — 5.6.5 Ceiling/Attic Insulation | RS-SHL-AINS-V07-240101 | FALSE
Residential_Building Shell_Ceiling/Attic Insulation #2 (Electric Heat)_Delta_kWh_heatingElectric | Residential | Building Shell | Ceiling/Attic Insulation #2 (Electric Heat) | Delta_kWh_heatingElectric | #DIV/0! |  | Illinois Statewide Technical Reference Manual — 5.6.5 Ceiling/Attic Insulation | RS-SHL-AINS-V07-240101 | TRUE
Residential_Building Shell_Ceiling/Attic Insulation #2 (Electric Heat)_Delta_kWh_heatingElectric_Mid-Life_Adj | Residential | Building Shell | Ceiling/Attic Insulation #2 (Electric Heat) | Delta_kWh_heatingElectric_Mid-Life_Adj | #DIV/0! |  | Illinois Statewide Technical Reference Manual — 5.6.5 Ceiling/Attic Insulation | RS-SHL-AINS-V07-240101 | TRUE
Residential_Building Shell_Ceiling/Attic Insulation #2 (Electric Heat)_Fe | Residential | Building Shell | Ceiling/Attic Insulation #2 (Electric Heat) | Fe | 0.0314 |  | Illinois Statewide Technical Reference Manual — 5.6.5 Ceiling/Attic Insulation | RS-SHL-AINS-V07-240101 | FALSE
Residential_Building Shell_Ceiling/Attic Insulation #2 (Electric Heat)_29.3 | Residential | Building Shell | Ceiling/Attic Insulation #2 (Electric Heat) | 29.3 | 29.3 |  | Illinois Statewide Technical Reference Manual — 5.6.5 Ceiling/Attic Insulation | RS-SHL-AINS-V07-240101 | FALSE
Residential_Building Shell_Ceiling/Attic Insulation #2 (Electric Heat)_ADJAtticHeatFan | Residential | Building Shell | Ceiling/Attic Insulation #2 (Electric Heat) | ADJAtticHeatFan | 1.13 |  | Illinois Statewide Technical Reference Manual — 5.6.5 Ceiling/Attic Insulation | RS-SHL-AINS-V07-240101 | FALSE
Residential_Building Shell_Ceiling/Attic Insulation #2 (Electric Heat)_IENetCorrection | Residential | Building Shell | Ceiling/Attic Insulation #2 (Electric Heat) | IENetCorrection | 1.1 |  | Illinois Statewide Technical Reference Manual — 5.6.5 Ceiling/Attic Insulation | RS-SHL-AINS-V07-240101 | TRUE
Residential_Building Shell_Ceiling/Attic Insulation #2 (Electric Heat)_Delta_kWh_heatingGas | Residential | Building Shell | Ceiling/Attic Insulation #2 (Electric Heat) | Delta_kWh_heatingGas | #DIV/0! |  | Illinois Statewide Technical Reference Manual — 5.6.5 Ceiling/Attic Insulation | RS-SHL-AINS-V07-240101 | TRUE
Residential_Building Shell_Ceiling/Attic Insulation #2 (Electric Heat)_Delta_kWh_heatingGas_Mid-Life_Adj | Residential | Building Shell | Ceiling/Attic Insulation #2 (Electric Heat) | Delta_kWh_heatingGas_Mid-Life_Adj | #DIV/0! |  | Illinois Statewide Technical Reference Manual — 5.6.5 Ceiling/Attic Insulation | RS-SHL-AINS-V07-240101 | TRUE
Residential_Building Shell_Ceiling/Attic Insulation #2 (Electric Heat)_FLH_cooling | Residential | Building Shell | Ceiling/Attic Insulation #2 (Electric Heat) | FLH_cooling | 779 | Based on zip code | Illinois Statewide Technical Reference Manual — 5.6.5 Ceiling/Attic Insulation | RS-SHL-AINS-V07-240101 | TRUE
Residential_Building Shell_Ceiling/Attic Insulation #2 (Electric Heat)_CF | Residential | Building Shell | Ceiling/Attic Insulation #2 (Electric Heat) | CF | 0.68 | Summer System Peak Coincidence Factor for Central A/C (during sytem peak hour) | Illinois Statewide Technical Reference Manual — 5.6.5 Ceiling/Attic Insulation | RS-SHL-AINS-V07-240101 | FALSE
Residential_Building Shell_Ceiling/Attic Insulation #2 (Electric Heat)_Delta_kW | Residential | Building Shell | Ceiling/Attic Insulation #2 (Electric Heat) | Delta_kW | #DIV/0! |  | Illinois Statewide Technical Reference Manual — 5.6.5 Ceiling/Attic Insulation | RS-SHL-AINS-V07-240101 | TRUE
Residential_Building Shell_Ceiling/Attic Insulation #2 (Electric Heat)_Delta_kW_Mid-Life_Adj | Residential | Building Shell | Ceiling/Attic Insulation #2 (Electric Heat) | Delta_kW_Mid-Life_Adj | #DIV/0! |  | Illinois Statewide Technical Reference Manual — 5.6.5 Ceiling/Attic Insulation | RS-SHL-AINS-V07-240101 | TRUE
Residential_Building Shell_Ceiling/Attic Insulation #2 (Electric Heat)_R_old | Residential | Building Shell | Ceiling/Attic Insulation #2 (Electric Heat) | R_old | 0 | Actual | Illinois Statewide Technical Reference Manual — 5.6.5 Ceiling/Attic Insulation | RS-SHL-AINS-V07-240101 | TRUE
Residential_Building Shell_Ceiling/Attic Insulation #2 (Electric Heat)_R_attic | Residential | Building Shell | Ceiling/Attic Insulation #2 (Electric Heat) | R_attic | 0 | Actual | Illinois Statewide Technical Reference Manual — 5.6.5 Ceiling/Attic Insulation | RS-SHL-AINS-V07-240101 | TRUE
Residential_Building Shell_Ceiling/Attic Insulation #2 (Electric Heat)_A_attic | Residential | Building Shell | Ceiling/Attic Insulation #2 (Electric Heat) | A_attic | 0 | Actual | Illinois Statewide Technical Reference Manual — 5.6.5 Ceiling/Attic Insulation | RS-SHL-AINS-V07-240101 | TRUE
Residential_Building Shell_Ceiling/Attic Insulation #2 (Electric Heat)_Framing_factor_attic | Residential | Building Shell | Ceiling/Attic Insulation #2 (Electric Heat) | Framing_factor_attic | 0.07 |  | Illinois Statewide Technical Reference Manual — 5.6.5 Ceiling/Attic Insulation | RS-SHL-AINS-V07-240101 | FALSE
Residential_Building Shell_Ceiling/Attic Insulation #2 (Electric Heat)_24 | Residential | Building Shell | Ceiling/Attic Insulation #2 (Electric Heat) | 24 | 24 |  | Illinois Statewide Technical Reference Manual — 5.6.5 Ceiling/Attic Insulation | RS-SHL-AINS-V07-240101 | FALSE
Residential_Building Shell_Ceiling/Attic Insulation #2 (Electric Heat)_HDD | Residential | Building Shell | Ceiling/Attic Insulation #2 (Electric Heat) | HDD | 4266 | Based on zip code | Illinois Statewide Technical Reference Manual — 5.6.5 Ceiling/Attic Insulation | RS-SHL-AINS-V07-240101 | TRUE
Residential_Building Shell_Ceiling/Attic Insulation #2 (Electric Heat)_ηHeat | Residential | Building Shell | Ceiling/Attic Insulation #2 (Electric Heat) | ηHeat | 0 | Actual | Illinois Statewide Technical Reference Manual — 5.6.5 Ceiling/Attic Insulation | RS-SHL-AINS-V07-240101 | TRUE
Residential_Building Shell_Ceiling/Attic Insulation #2 (Electric Heat)_ηHeat_Mid-Life_Adj | Residential | Building Shell | Ceiling/Attic Insulation #2 (Electric Heat) | ηHeat_Mid-Life_Adj | 0 | Actual | Illinois Statewide Technical Reference Manual — 5.6.5 Ceiling/Attic Insulation | RS-SHL-AINS-V07-240101 | TRUE
Residential_Building Shell_Ceiling/Attic Insulation #2 (Electric Heat)_100000 | Residential | Building Shell | Ceiling/Attic Insulation #2 (Electric Heat) | 100000 | 100000 |  | Illinois Statewide Technical Reference Manual — 5.6.5 Ceiling/Attic Insulation | RS-SHL-AINS-V07-240101 | FALSE
Residential_Building Shell_Ceiling/Attic Insulation #2 (Electric Heat)_ADJAtticGasHeat | Residential | Building Shell | Ceiling/Attic Insulation #2 (Electric Heat) | ADJAtticGasHeat | 0.76 |  | Illinois Statewide Technical Reference Manual — 5.6.5 Ceiling/Attic Insulation | RS-SHL-AINS-V07-240101 | FALSE
Residential_Building Shell_Ceiling/Attic Insulation #2 (Electric Heat)_IENetCorrection | Residential | Building Shell | Ceiling/Attic Insulation #2 (Electric Heat) | IENetCorrection | 1.1 |  | Illinois Statewide Technical Reference Manual — 5.6.5 Ceiling/Attic Insulation | RS-SHL-AINS-V07-240101 | TRUE
Residential_Building Shell_Ceiling/Attic Insulation #2 (Electric Heat)_%GasHeat | Residential | Building Shell | Ceiling/Attic Insulation #2 (Electric Heat) | %GasHeat | 0 | Electric Heat | Illinois Statewide Technical Reference Manual — 5.6.5 Ceiling/Attic Insulation | RS-SHL-AINS-V07-240101 | FALSE
Residential_Building Shell_Ceiling/Attic Insulation #2 (Electric Heat)_Delta_therms | Residential | Building Shell | Ceiling/Attic Insulation #2 (Electric Heat) | Delta_therms | #DIV/0! |  | Illinois Statewide Technical Reference Manual — 5.6.5 Ceiling/Attic Insulation | RS-SHL-AINS-V07-240101 | TRUE
Residential_Building Shell_Ceiling/Attic Insulation #2 (Electric Heat)_Delta_therms_Mid-Life_Adj | Residential | Building Shell | Ceiling/Attic Insulation #2 (Electric Heat) | Delta_therms_Mid-Life_Adj | #DIV/0! |  | Illinois Statewide Technical Reference Manual — 5.6.5 Ceiling/Attic Insulation | RS-SHL-AINS-V07-240101 | TRUE
Residential_Building Shell_Ceiling/Attic Insulation #2 (Electric Heat)_Remaining Year kWh | Residential | Building Shell | Ceiling/Attic Insulation #2 (Electric Heat) | Remaining Year kWh | #DIV/0! |  | Illinois Statewide Technical Reference Manual — 5.6.5 Ceiling/Attic Insulation | RS-SHL-AINS-V07-240101 | TRUE
Residential_Building Shell_Ceiling/Attic Insulation #2 (Electric Heat)_kWh Saved per Unit | Residential | Building Shell | Ceiling/Attic Insulation #2 (Electric Heat) | kWh Saved per Unit | #DIV/0! |  | Illinois Statewide Technical Reference Manual — 5.6.5 Ceiling/Attic Insulation | RS-SHL-AINS-V07-240101 | TRUE
Residential_Building Shell_Ceiling/Attic Insulation #2 (Electric Heat)_Remaining Year kW | Residential | Building Shell | Ceiling/Attic Insulation #2 (Electric Heat) | Remaining Year kW | #DIV/0! |  | Illinois Statewide Technical Reference Manual — 5.6.5 Ceiling/Attic Insulation | RS-SHL-AINS-V07-240101 | TRUE
Residential_Building Shell_Ceiling/Attic Insulation #2 (Electric Heat)_Coincident Peak kW Saved per Unit | Residential | Building Shell | Ceiling/Attic Insulation #2 (Electric Heat) | Coincident Peak kW Saved per Unit | #DIV/0! |  | Illinois Statewide Technical Reference Manual — 5.6.5 Ceiling/Attic Insulation | RS-SHL-AINS-V07-240101 | TRUE
Residential_Building Shell_Ceiling/Attic Insulation #2 (Electric Heat)_Remaining Year Therms | Residential | Building Shell | Ceiling/Attic Insulation #2 (Electric Heat) | Remaining Year Therms | #DIV/0! |  | Illinois Statewide Technical Reference Manual — 5.6.5 Ceiling/Attic Insulation | RS-SHL-AINS-V07-240101 | TRUE
Residential_Building Shell_Ceiling/Attic Insulation #2 (Electric Heat)_Therms Saved per Unit | Residential | Building Shell | Ceiling/Attic Insulation #2 (Electric Heat) | Therms Saved per Unit | #DIV/0! |  | Illinois Statewide Technical Reference Manual — 5.6.5 Ceiling/Attic Insulation | RS-SHL-AINS-V07-240101 | TRUE
Residential_Building Shell_Ceiling/Attic Insulation #2 (Electric Heat)_Remaining Life | Residential | Building Shell | Ceiling/Attic Insulation #2 (Electric Heat) | Remaining Life | 10 |  | Illinois Statewide Technical Reference Manual — 5.6.5 Ceiling/Attic Insulation | RS-SHL-AINS-V07-240101 | FALSE
Residential_Building Shell_Ceiling/Attic Insulation #2 (Electric Heat)_Lifetime (years) | Residential | Building Shell | Ceiling/Attic Insulation #2 (Electric Heat) | Lifetime (years) | 30 |  | Illinois Statewide Technical Reference Manual — 5.6.5 Ceiling/Attic Insulation | RS-SHL-AINS-V07-240101 | FALSE
Residential_Building Shell_Ceiling/Attic Insulation #2 (Electric Heat)_Incremental Cost | Residential | Building Shell | Ceiling/Attic Insulation #2 (Electric Heat) | Incremental Cost | 0 | Direct Install, set equal to incentive cost | Illinois Statewide Technical Reference Manual — 5.6.5 Ceiling/Attic Insulation | RS-SHL-AINS-V07-240101 | TRUE
Residential_Building Shell_Ceiling/Attic Insulation #2 (Electric Heat)_BTU Impact_Existing_Fossil Fuel | Residential | Building Shell | Ceiling/Attic Insulation #2 (Electric Heat) | BTU Impact_Existing_Fossil Fuel | 0 |  | Illinois Statewide Technical Reference Manual — 5.6.5 Ceiling/Attic Insulation | RS-SHL-AINS-V07-240101 | FALSE
Residential_Building Shell_Ceiling/Attic Insulation #2 (Electric Heat)_BTU Impact_Existing_Winter Electricity | Residential | Building Shell | Ceiling/Attic Insulation #2 (Electric Heat) | BTU Impact_Existing_Winter Electricity | 0 |  | Illinois Statewide Technical Reference Manual — 5.6.5 Ceiling/Attic Insulation | RS-SHL-AINS-V07-240101 | FALSE
Residential_Building Shell_Ceiling/Attic Insulation #2 (Electric Heat)_BTU Impact_Existing_Summer Electricity | Residential | Building Shell | Ceiling/Attic Insulation #2 (Electric Heat) | BTU Impact_Existing_Summer Electricity | 0 |  | Illinois Statewide Technical Reference Manual — 5.6.5 Ceiling/Attic Insulation | RS-SHL-AINS-V07-240101 | FALSE
Residential_Building Shell_Ceiling/Attic Insulation #2 (Electric Heat)_BTU Impact_New_Fossil Fuel | Residential | Building Shell | Ceiling/Attic Insulation #2 (Electric Heat) | BTU Impact_New_Fossil Fuel | 0 |  | Illinois Statewide Technical Reference Manual — 5.6.5 Ceiling/Attic Insulation | RS-SHL-AINS-V07-240101 | FALSE
Residential_Building Shell_Ceiling/Attic Insulation #2 (Electric Heat)_BTU Impact_New_Winter Electricity | Residential | Building Shell | Ceiling/Attic Insulation #2 (Electric Heat) | BTU Impact_New_Winter Electricity | #DIV/0! |  | Illinois Statewide Technical Reference Manual — 5.6.5 Ceiling/Attic Insulation | RS-SHL-AINS-V07-240101 | TRUE
Residential_Building Shell_Ceiling/Attic Insulation #2 (Electric Heat)_BTU Impact_New_Summer Electricity | Residential | Building Shell | Ceiling/Attic Insulation #2 (Electric Heat) | BTU Impact_New_Summer Electricity | #DIV/0! |  | Illinois Statewide Technical Reference Manual — 5.6.5 Ceiling/Attic Insulation | RS-SHL-AINS-V07-240101 | TRUE
Residential_Building Shell_Ceiling/Attic Insulation #2 (Electric Heat)_ | Residential | Building Shell | Ceiling/Attic Insulation #2 (Electric Heat) |  |  |  | Illinois Statewide Technical Reference Manual — 5.6.5 Ceiling/Attic Insulation | RS-SHL-AINS-V07-240101 | FALSE
Residential_Building Shell_Attic Kneewall Insulation #1 (Electric Heat)_R_old | Residential | Building Shell | Attic Kneewall Insulation #1 (Electric Heat) | R_old | 1 | Actual | Illinois Statewide Technical Reference Manual — 5.6.4 Wall Insulation | RS-SHL-WINS-V13-240101 | TRUE
Residential_Building Shell_Attic Kneewall Insulation #1 (Electric Heat)_R_wall | Residential | Building Shell | Attic Kneewall Insulation #1 (Electric Heat) | R_wall | 0 | Actual | Illinois Statewide Technical Reference Manual — 5.6.4 Wall Insulation | RS-SHL-WINS-V13-240101 | TRUE
Residential_Building Shell_Attic Kneewall Insulation #1 (Electric Heat)_A_wall | Residential | Building Shell | Attic Kneewall Insulation #1 (Electric Heat) | A_wall | 0 | Actual | Illinois Statewide Technical Reference Manual — 5.6.4 Wall Insulation | RS-SHL-WINS-V13-240101 | TRUE
Residential_Building Shell_Attic Kneewall Insulation #1 (Electric Heat)_Framing_factor_wall | Residential | Building Shell | Attic Kneewall Insulation #1 (Electric Heat) | Framing_factor_wall | 0.25 |  | Illinois Statewide Technical Reference Manual — 5.6.4 Wall Insulation | RS-SHL-WINS-V13-240101 | FALSE
Residential_Building Shell_Attic Kneewall Insulation #1 (Electric Heat)_24 | Residential | Building Shell | Attic Kneewall Insulation #1 (Electric Heat) | 24 | 24 |  | Illinois Statewide Technical Reference Manual — 5.6.4 Wall Insulation | RS-SHL-WINS-V13-240101 | FALSE
Residential_Building Shell_Attic Kneewall Insulation #1 (Electric Heat)_CDD | Residential | Building Shell | Attic Kneewall Insulation #1 (Electric Heat) | CDD | 1183 | Based on zip code | Illinois Statewide Technical Reference Manual — 5.6.4 Wall Insulation | RS-SHL-WINS-V13-240101 | TRUE
Residential_Building Shell_Attic Kneewall Insulation #1 (Electric Heat)_DUA | Residential | Building Shell | Attic Kneewall Insulation #1 (Electric Heat) | DUA | 0.75 |  | Illinois Statewide Technical Reference Manual — 5.6.4 Wall Insulation | RS-SHL-WINS-V13-240101 | FALSE
Residential_Building Shell_Attic Kneewall Insulation #1 (Electric Heat)_1000 | Residential | Building Shell | Attic Kneewall Insulation #1 (Electric Heat) | 1000 | 1000 |  | Illinois Statewide Technical Reference Manual — 5.6.4 Wall Insulation | RS-SHL-WINS-V13-240101 | FALSE
Residential_Building Shell_Attic Kneewall Insulation #1 (Electric Heat)_ηCool | Residential | Building Shell | Attic Kneewall Insulation #1 (Electric Heat) | ηCool | 0 | Actual | Illinois Statewide Technical Reference Manual — 5.6.4 Wall Insulation | RS-SHL-WINS-V13-240101 | TRUE
Residential_Building Shell_Attic Kneewall Insulation #1 (Electric Heat)_ηCool_Mid-Life_Adj | Residential | Building Shell | Attic Kneewall Insulation #1 (Electric Heat) | ηCool_Mid-Life_Adj | 0 | Actual | Illinois Statewide Technical Reference Manual — 5.6.4 Wall Insulation | RS-SHL-WINS-V13-240101 | TRUE
Residential_Building Shell_Attic Kneewall Insulation #1 (Electric Heat)_ADJWallCool | Residential | Building Shell | Attic Kneewall Insulation #1 (Electric Heat) | ADJWallCool | 0.75 |  | Illinois Statewide Technical Reference Manual — 5.6.4 Wall Insulation | RS-SHL-WINS-V13-240101 | FALSE
Residential_Building Shell_Attic Kneewall Insulation #1 (Electric Heat)_%Cool | Residential | Building Shell | Attic Kneewall Insulation #1 (Electric Heat) | %Cool | 1 |  | Illinois Statewide Technical Reference Manual — 5.6.4 Wall Insulation | RS-SHL-WINS-V13-240101 | FALSE
Residential_Building Shell_Attic Kneewall Insulation #1 (Electric Heat)_Delta_kWh_cooling | Residential | Building Shell | Attic Kneewall Insulation #1 (Electric Heat) | Delta_kWh_cooling | #DIV/0! |  | Illinois Statewide Technical Reference Manual — 5.6.4 Wall Insulation | RS-SHL-WINS-V13-240101 | TRUE
Residential_Building Shell_Attic Kneewall Insulation #1 (Electric Heat)_Delta_kWh_cooling_Mid-Life_Adj | Residential | Building Shell | Attic Kneewall Insulation #1 (Electric Heat) | Delta_kWh_cooling_Mid-Life_Adj | #DIV/0! |  | Illinois Statewide Technical Reference Manual — 5.6.4 Wall Insulation | RS-SHL-WINS-V13-240101 | TRUE
Residential_Building Shell_Attic Kneewall Insulation #1 (Electric Heat)_R_old | Residential | Building Shell | Attic Kneewall Insulation #1 (Electric Heat) | R_old | 1 | Actual | Illinois Statewide Technical Reference Manual — 5.6.4 Wall Insulation | RS-SHL-WINS-V13-240101 | TRUE
Residential_Building Shell_Attic Kneewall Insulation #1 (Electric Heat)_R_wall | Residential | Building Shell | Attic Kneewall Insulation #1 (Electric Heat) | R_wall | 0 | Actual | Illinois Statewide Technical Reference Manual — 5.6.4 Wall Insulation | RS-SHL-WINS-V13-240101 | TRUE
Residential_Building Shell_Attic Kneewall Insulation #1 (Electric Heat)_A_wall | Residential | Building Shell | Attic Kneewall Insulation #1 (Electric Heat) | A_wall | 0 | Actual | Illinois Statewide Technical Reference Manual — 5.6.4 Wall Insulation | RS-SHL-WINS-V13-240101 | TRUE
Residential_Building Shell_Attic Kneewall Insulation #1 (Electric Heat)_Framing_factor_wall | Residential | Building Shell | Attic Kneewall Insulation #1 (Electric Heat) | Framing_factor_wall | 0.25 |  | Illinois Statewide Technical Reference Manual — 5.6.4 Wall Insulation | RS-SHL-WINS-V13-240101 | FALSE
Residential_Building Shell_Attic Kneewall Insulation #1 (Electric Heat)_24 | Residential | Building Shell | Attic Kneewall Insulation #1 (Electric Heat) | 24 | 24 |  | Illinois Statewide Technical Reference Manual — 5.6.4 Wall Insulation | RS-SHL-WINS-V13-240101 | FALSE
Residential_Building Shell_Attic Kneewall Insulation #1 (Electric Heat)_HDD | Residential | Building Shell | Attic Kneewall Insulation #1 (Electric Heat) | HDD | 4266 | Based on zip code | Illinois Statewide Technical Reference Manual — 5.6.4 Wall Insulation | RS-SHL-WINS-V13-240101 | TRUE
Residential_Building Shell_Attic Kneewall Insulation #1 (Electric Heat)_ηHeat | Residential | Building Shell | Attic Kneewall Insulation #1 (Electric Heat) | ηHeat | 0 | Actual | Illinois Statewide Technical Reference Manual — 5.6.4 Wall Insulation | RS-SHL-WINS-V13-240101 | TRUE
Residential_Building Shell_Attic Kneewall Insulation #1 (Electric Heat)_ηHeat_Mid-Life_Adj | Residential | Building Shell | Attic Kneewall Insulation #1 (Electric Heat) | ηHeat_Mid-Life_Adj | 0 | Actual | Illinois Statewide Technical Reference Manual — 5.6.4 Wall Insulation | RS-SHL-WINS-V13-240101 | TRUE
Residential_Building Shell_Attic Kneewall Insulation #1 (Electric Heat)_3412 | Residential | Building Shell | Attic Kneewall Insulation #1 (Electric Heat) | 3412 | 3412 |  | Illinois Statewide Technical Reference Manual — 5.6.4 Wall Insulation | RS-SHL-WINS-V13-240101 | FALSE
Residential_Building Shell_Attic Kneewall Insulation #1 (Electric Heat)_ADJWallHeat | Residential | Building Shell | Attic Kneewall Insulation #1 (Electric Heat) | ADJWallHeat | 0.63 |  | Illinois Statewide Technical Reference Manual — 5.6.4 Wall Insulation | RS-SHL-WINS-V13-240101 | FALSE
Residential_Building Shell_Attic Kneewall Insulation #1 (Electric Heat)_%ElectricHeat | Residential | Building Shell | Attic Kneewall Insulation #1 (Electric Heat) | %ElectricHeat | 1 | Electric Heat | Illinois Statewide Technical Reference Manual — 5.6.4 Wall Insulation | RS-SHL-WINS-V13-240101 | FALSE
Residential_Building Shell_Attic Kneewall Insulation #1 (Electric Heat)_Delta_kWh_heatingElectric | Residential | Building Shell | Attic Kneewall Insulation #1 (Electric Heat) | Delta_kWh_heatingElectric | #DIV/0! |  | Illinois Statewide Technical Reference Manual — 5.6.4 Wall Insulation | RS-SHL-WINS-V13-240101 | TRUE
Residential_Building Shell_Attic Kneewall Insulation #1 (Electric Heat)_Delta_kWh_heatingElectric_Mid-Life_Adj | Residential | Building Shell | Attic Kneewall Insulation #1 (Electric Heat) | Delta_kWh_heatingElectric_Mid-Life_Adj | #DIV/0! |  | Illinois Statewide Technical Reference Manual — 5.6.4 Wall Insulation | RS-SHL-WINS-V13-240101 | TRUE
Residential_Building Shell_Attic Kneewall Insulation #1 (Electric Heat)_Delta_Therms | Residential | Building Shell | Attic Kneewall Insulation #1 (Electric Heat) | Delta_Therms | #DIV/0! |  | Illinois Statewide Technical Reference Manual — 5.6.4 Wall Insulation | RS-SHL-WINS-V13-240101 | TRUE
Residential_Building Shell_Attic Kneewall Insulation #1 (Electric Heat)_Delta_Therms_Mid-Life_Adj | Residential | Building Shell | Attic Kneewall Insulation #1 (Electric Heat) | Delta_Therms_Mid-Life_Adj | #DIV/0! |  | Illinois Statewide Technical Reference Manual — 5.6.4 Wall Insulation | RS-SHL-WINS-V13-240101 | TRUE
Residential_Building Shell_Attic Kneewall Insulation #1 (Electric Heat)_Fe | Residential | Building Shell | Attic Kneewall Insulation #1 (Electric Heat) | Fe | 0.0314 |  | Illinois Statewide Technical Reference Manual — 5.6.4 Wall Insulation | RS-SHL-WINS-V13-240101 | FALSE
Residential_Building Shell_Attic Kneewall Insulation #1 (Electric Heat)_29.3 | Residential | Building Shell | Attic Kneewall Insulation #1 (Electric Heat) | 29.3 | 29.3 |  | Illinois Statewide Technical Reference Manual — 5.6.4 Wall Insulation | RS-SHL-WINS-V13-240101 | FALSE
Residential_Building Shell_Attic Kneewall Insulation #1 (Electric Heat)_Delta_kWh_heatingGas | Residential | Building Shell | Attic Kneewall Insulation #1 (Electric Heat) | Delta_kWh_heatingGas | #DIV/0! |  | Illinois Statewide Technical Reference Manual — 5.6.4 Wall Insulation | RS-SHL-WINS-V13-240101 | TRUE
Residential_Building Shell_Attic Kneewall Insulation #1 (Electric Heat)_Delta_kWh_heatingGas_Mid-Life_Adj | Residential | Building Shell | Attic Kneewall Insulation #1 (Electric Heat) | Delta_kWh_heatingGas_Mid-Life_Adj | #DIV/0! |  | Illinois Statewide Technical Reference Manual — 5.6.4 Wall Insulation | RS-SHL-WINS-V13-240101 | TRUE
Residential_Building Shell_Attic Kneewall Insulation #1 (Electric Heat)_FLH_cooling | Residential | Building Shell | Attic Kneewall Insulation #1 (Electric Heat) | FLH_cooling | 779 | Based on zip code | Illinois Statewide Technical Reference Manual — 5.6.4 Wall Insulation | RS-SHL-WINS-V13-240101 | TRUE
Residential_Building Shell_Attic Kneewall Insulation #1 (Electric Heat)_CF | Residential | Building Shell | Attic Kneewall Insulation #1 (Electric Heat) | CF | 0.68 | Summer System Peak Coincidence Factor for Central A/C (during sytem peak hour) | Illinois Statewide Technical Reference Manual — 5.6.4 Wall Insulation | RS-SHL-WINS-V13-240101 | FALSE
Residential_Building Shell_Attic Kneewall Insulation #1 (Electric Heat)_Delta_kW | Residential | Building Shell | Attic Kneewall Insulation #1 (Electric Heat) | Delta_kW | #DIV/0! |  | Illinois Statewide Technical Reference Manual — 5.6.4 Wall Insulation | RS-SHL-WINS-V13-240101 | TRUE
Residential_Building Shell_Attic Kneewall Insulation #1 (Electric Heat)_Delta_kW_Mid-Life_Adj | Residential | Building Shell | Attic Kneewall Insulation #1 (Electric Heat) | Delta_kW_Mid-Life_Adj | #DIV/0! |  | Illinois Statewide Technical Reference Manual — 5.6.4 Wall Insulation | RS-SHL-WINS-V13-240101 | TRUE
Residential_Building Shell_Attic Kneewall Insulation #1 (Electric Heat)_R_old | Residential | Building Shell | Attic Kneewall Insulation #1 (Electric Heat) | R_old | 1 | Actual | Illinois Statewide Technical Reference Manual — 5.6.4 Wall Insulation | RS-SHL-WINS-V13-240101 | TRUE
Residential_Building Shell_Attic Kneewall Insulation #1 (Electric Heat)_R_wall | Residential | Building Shell | Attic Kneewall Insulation #1 (Electric Heat) | R_wall | 0 | Actual | Illinois Statewide Technical Reference Manual — 5.6.4 Wall Insulation | RS-SHL-WINS-V13-240101 | TRUE
Residential_Building Shell_Attic Kneewall Insulation #1 (Electric Heat)_A_wall | Residential | Building Shell | Attic Kneewall Insulation #1 (Electric Heat) | A_wall | 0 | Actual | Illinois Statewide Technical Reference Manual — 5.6.4 Wall Insulation | RS-SHL-WINS-V13-240101 | TRUE
Residential_Building Shell_Attic Kneewall Insulation #1 (Electric Heat)_Framing_factor_wall | Residential | Building Shell | Attic Kneewall Insulation #1 (Electric Heat) | Framing_factor_wall | 0.25 |  | Illinois Statewide Technical Reference Manual — 5.6.4 Wall Insulation | RS-SHL-WINS-V13-240101 | FALSE
Residential_Building Shell_Attic Kneewall Insulation #1 (Electric Heat)_24 | Residential | Building Shell | Attic Kneewall Insulation #1 (Electric Heat) | 24 | 24 |  | Illinois Statewide Technical Reference Manual — 5.6.4 Wall Insulation | RS-SHL-WINS-V13-240101 | FALSE
Residential_Building Shell_Attic Kneewall Insulation #1 (Electric Heat)_HDD | Residential | Building Shell | Attic Kneewall Insulation #1 (Electric Heat) | HDD | 4266 | Based on zip code | Illinois Statewide Technical Reference Manual — 5.6.4 Wall Insulation | RS-SHL-WINS-V13-240101 | TRUE
Residential_Building Shell_Attic Kneewall Insulation #1 (Electric Heat)_ηHeat | Residential | Building Shell | Attic Kneewall Insulation #1 (Electric Heat) | ηHeat | 0 | Actual | Illinois Statewide Technical Reference Manual — 5.6.4 Wall Insulation | RS-SHL-WINS-V13-240101 | TRUE
Residential_Building Shell_Attic Kneewall Insulation #1 (Electric Heat)_ηHeat_Mid-Life_Adj | Residential | Building Shell | Attic Kneewall Insulation #1 (Electric Heat) | ηHeat_Mid-Life_Adj | 0 | Actual | Illinois Statewide Technical Reference Manual — 5.6.4 Wall Insulation | RS-SHL-WINS-V13-240101 | TRUE
Residential_Building Shell_Attic Kneewall Insulation #1 (Electric Heat)_100000 | Residential | Building Shell | Attic Kneewall Insulation #1 (Electric Heat) | 100000 | 100000 |  | Illinois Statewide Technical Reference Manual — 5.6.4 Wall Insulation | RS-SHL-WINS-V13-240101 | FALSE
Residential_Building Shell_Attic Kneewall Insulation #1 (Electric Heat)_ADJWallHeat | Residential | Building Shell | Attic Kneewall Insulation #1 (Electric Heat) | ADJWallHeat | 0.63 |  | Illinois Statewide Technical Reference Manual — 5.6.4 Wall Insulation | RS-SHL-WINS-V13-240101 | FALSE
Residential_Building Shell_Attic Kneewall Insulation #1 (Electric Heat)_%GasHeat | Residential | Building Shell | Attic Kneewall Insulation #1 (Electric Heat) | %GasHeat | 0 | Electric Heat | Illinois Statewide Technical Reference Manual — 5.6.4 Wall Insulation | RS-SHL-WINS-V13-240101 | FALSE
Residential_Building Shell_Attic Kneewall Insulation #1 (Electric Heat)_Delta_Therms | Residential | Building Shell | Attic Kneewall Insulation #1 (Electric Heat) | Delta_Therms | #DIV/0! |  | Illinois Statewide Technical Reference Manual — 5.6.4 Wall Insulation | RS-SHL-WINS-V13-240101 | TRUE
Residential_Building Shell_Attic Kneewall Insulation #1 (Electric Heat)_Delta_Therms_Mid-Life_Adj | Residential | Building Shell | Attic Kneewall Insulation #1 (Electric Heat) | Delta_Therms_Mid-Life_Adj | #DIV/0! |  | Illinois Statewide Technical Reference Manual — 5.6.4 Wall Insulation | RS-SHL-WINS-V13-240101 | TRUE
Residential_Building Shell_Attic Kneewall Insulation #1 (Electric Heat)_Remaining Year kWh | Residential | Building Shell | Attic Kneewall Insulation #1 (Electric Heat) | Remaining Year kWh | #DIV/0! |  | Illinois Statewide Technical Reference Manual — 5.6.4 Wall Insulation | RS-SHL-WINS-V13-240101 | TRUE
Residential_Building Shell_Attic Kneewall Insulation #1 (Electric Heat)_kWh Saved per Unit | Residential | Building Shell | Attic Kneewall Insulation #1 (Electric Heat) | kWh Saved per Unit | #DIV/0! |  | Illinois Statewide Technical Reference Manual — 5.6.4 Wall Insulation | RS-SHL-WINS-V13-240101 | TRUE
Residential_Building Shell_Attic Kneewall Insulation #1 (Electric Heat)_Remaining Year kW | Residential | Building Shell | Attic Kneewall Insulation #1 (Electric Heat) | Remaining Year kW | #DIV/0! |  | Illinois Statewide Technical Reference Manual — 5.6.4 Wall Insulation | RS-SHL-WINS-V13-240101 | TRUE
Residential_Building Shell_Attic Kneewall Insulation #1 (Electric Heat)_Coincident Peak kW Saved per Unit | Residential | Building Shell | Attic Kneewall Insulation #1 (Electric Heat) | Coincident Peak kW Saved per Unit | #DIV/0! |  | Illinois Statewide Technical Reference Manual — 5.6.4 Wall Insulation | RS-SHL-WINS-V13-240101 | TRUE
Residential_Building Shell_Attic Kneewall Insulation #1 (Electric Heat)_Remaining Year Therms | Residential | Building Shell | Attic Kneewall Insulation #1 (Electric Heat) | Remaining Year Therms | #DIV/0! |  | Illinois Statewide Technical Reference Manual — 5.6.4 Wall Insulation | RS-SHL-WINS-V13-240101 | TRUE
Residential_Building Shell_Attic Kneewall Insulation #1 (Electric Heat)_Therms Saved per Unit | Residential | Building Shell | Attic Kneewall Insulation #1 (Electric Heat) | Therms Saved per Unit | #DIV/0! |  | Illinois Statewide Technical Reference Manual — 5.6.4 Wall Insulation | RS-SHL-WINS-V13-240101 | TRUE
Residential_Building Shell_Attic Kneewall Insulation #1 (Electric Heat)_Remaining Life | Residential | Building Shell | Attic Kneewall Insulation #1 (Electric Heat) | Remaining Life | 10 |  | Illinois Statewide Technical Reference Manual — 5.6.4 Wall Insulation | RS-SHL-WINS-V13-240101 | FALSE
Residential_Building Shell_Attic Kneewall Insulation #1 (Electric Heat)_Lifetime (years) | Residential | Building Shell | Attic Kneewall Insulation #1 (Electric Heat) | Lifetime (years) | 30 |  | Illinois Statewide Technical Reference Manual — 5.6.4 Wall Insulation | RS-SHL-WINS-V13-240101 | FALSE
Residential_Building Shell_Attic Kneewall Insulation #1 (Electric Heat)_Incremental Cost | Residential | Building Shell | Attic Kneewall Insulation #1 (Electric Heat) | Incremental Cost | 0 | Direct Install, set equal to incentive cost | Illinois Statewide Technical Reference Manual — 5.6.4 Wall Insulation | RS-SHL-WINS-V13-240101 | TRUE
Residential_Building Shell_Attic Kneewall Insulation #1 (Electric Heat)_BTU Impact_Existing_Fossil Fuel | Residential | Building Shell | Attic Kneewall Insulation #1 (Electric Heat) | BTU Impact_Existing_Fossil Fuel | 0 |  | Illinois Statewide Technical Reference Manual — 5.6.4 Wall Insulation | RS-SHL-WINS-V13-240101 | FALSE
Residential_Building Shell_Attic Kneewall Insulation #1 (Electric Heat)_BTU Impact_Existing_Winter Electricity | Residential | Building Shell | Attic Kneewall Insulation #1 (Electric Heat) | BTU Impact_Existing_Winter Electricity | 0 |  | Illinois Statewide Technical Reference Manual — 5.6.4 Wall Insulation | RS-SHL-WINS-V13-240101 | FALSE
Residential_Building Shell_Attic Kneewall Insulation #1 (Electric Heat)_BTU Impact_Existing_Summer Electricity | Residential | Building Shell | Attic Kneewall Insulation #1 (Electric Heat) | BTU Impact_Existing_Summer Electricity | 0 |  | Illinois Statewide Technical Reference Manual — 5.6.4 Wall Insulation | RS-SHL-WINS-V13-240101 | FALSE
Residential_Building Shell_Attic Kneewall Insulation #1 (Electric Heat)_BTU Impact_New_Fossil Fuel | Residential | Building Shell | Attic Kneewall Insulation #1 (Electric Heat) | BTU Impact_New_Fossil Fuel | 0 |  | Illinois Statewide Technical Reference Manual — 5.6.4 Wall Insulation | RS-SHL-WINS-V13-240101 | FALSE
Residential_Building Shell_Attic Kneewall Insulation #1 (Electric Heat)_BTU Impact_New_Winter Electricity | Residential | Building Shell | Attic Kneewall Insulation #1 (Electric Heat) | BTU Impact_New_Winter Electricity | #DIV/0! |  | Illinois Statewide Technical Reference Manual — 5.6.4 Wall Insulation | RS-SHL-WINS-V13-240101 | TRUE
Residential_Building Shell_Attic Kneewall Insulation #1 (Electric Heat)_BTU Impact_New_Summer Electricity | Residential | Building Shell | Attic Kneewall Insulation #1 (Electric Heat) | BTU Impact_New_Summer Electricity | #DIV/0! |  | Illinois Statewide Technical Reference Manual — 5.6.4 Wall Insulation | RS-SHL-WINS-V13-240101 | TRUE
Residential_Building Shell_Attic Kneewall Insulation #1 (Electric Heat)_ | Residential | Building Shell | Attic Kneewall Insulation #1 (Electric Heat) |  |  |  | Illinois Statewide Technical Reference Manual — 5.6.4 Wall Insulation | RS-SHL-WINS-V13-240101 | FALSE
Residential_Building Shell_Attic Kneewall Insulation #2 (Electric Heat)_R_old | Residential | Building Shell | Attic Kneewall Insulation #2 (Electric Heat) | R_old | 0 | Actual | Illinois Statewide Technical Reference Manual — 5.6.4 Wall Insulation | RS-SHL-WINS-V13-240101 | TRUE
Residential_Building Shell_Attic Kneewall Insulation #2 (Electric Heat)_R_wall | Residential | Building Shell | Attic Kneewall Insulation #2 (Electric Heat) | R_wall | 0 | Actual | Illinois Statewide Technical Reference Manual — 5.6.4 Wall Insulation | RS-SHL-WINS-V13-240101 | TRUE
Residential_Building Shell_Attic Kneewall Insulation #2 (Electric Heat)_A_wall | Residential | Building Shell | Attic Kneewall Insulation #2 (Electric Heat) | A_wall | 0 | Actual | Illinois Statewide Technical Reference Manual — 5.6.4 Wall Insulation | RS-SHL-WINS-V13-240101 | TRUE
Residential_Building Shell_Attic Kneewall Insulation #2 (Electric Heat)_Framing_factor_wall | Residential | Building Shell | Attic Kneewall Insulation #2 (Electric Heat) | Framing_factor_wall | 0.25 |  | Illinois Statewide Technical Reference Manual — 5.6.4 Wall Insulation | RS-SHL-WINS-V13-240101 | FALSE
Residential_Building Shell_Attic Kneewall Insulation #2 (Electric Heat)_24 | Residential | Building Shell | Attic Kneewall Insulation #2 (Electric Heat) | 24 | 24 |  | Illinois Statewide Technical Reference Manual — 5.6.4 Wall Insulation | RS-SHL-WINS-V13-240101 | FALSE
Residential_Building Shell_Attic Kneewall Insulation #2 (Electric Heat)_CDD | Residential | Building Shell | Attic Kneewall Insulation #2 (Electric Heat) | CDD | 1183 | Based on zip code | Illinois Statewide Technical Reference Manual — 5.6.4 Wall Insulation | RS-SHL-WINS-V13-240101 | TRUE
Residential_Building Shell_Attic Kneewall Insulation #2 (Electric Heat)_DUA | Residential | Building Shell | Attic Kneewall Insulation #2 (Electric Heat) | DUA | 0.75 |  | Illinois Statewide Technical Reference Manual — 5.6.4 Wall Insulation | RS-SHL-WINS-V13-240101 | FALSE
Residential_Building Shell_Attic Kneewall Insulation #2 (Electric Heat)_1000 | Residential | Building Shell | Attic Kneewall Insulation #2 (Electric Heat) | 1000 | 1000 |  | Illinois Statewide Technical Reference Manual — 5.6.4 Wall Insulation | RS-SHL-WINS-V13-240101 | FALSE
Residential_Building Shell_Attic Kneewall Insulation #2 (Electric Heat)_ηCool | Residential | Building Shell | Attic Kneewall Insulation #2 (Electric Heat) | ηCool | 0 | Actual | Illinois Statewide Technical Reference Manual — 5.6.4 Wall Insulation | RS-SHL-WINS-V13-240101 | TRUE
Residential_Building Shell_Attic Kneewall Insulation #2 (Electric Heat)_ηCool_Mid-Life_Adj | Residential | Building Shell | Attic Kneewall Insulation #2 (Electric Heat) | ηCool_Mid-Life_Adj | 0 | Actual | Illinois Statewide Technical Reference Manual — 5.6.4 Wall Insulation | RS-SHL-WINS-V13-240101 | TRUE
Residential_Building Shell_Attic Kneewall Insulation #2 (Electric Heat)_ADJWallCool | Residential | Building Shell | Attic Kneewall Insulation #2 (Electric Heat) | ADJWallCool | 0.75 |  | Illinois Statewide Technical Reference Manual — 5.6.4 Wall Insulation | RS-SHL-WINS-V13-240101 | FALSE
Residential_Building Shell_Attic Kneewall Insulation #2 (Electric Heat)_%Cool | Residential | Building Shell | Attic Kneewall Insulation #2 (Electric Heat) | %Cool | 1 |  | Illinois Statewide Technical Reference Manual — 5.6.4 Wall Insulation | RS-SHL-WINS-V13-240101 | FALSE
Residential_Building Shell_Attic Kneewall Insulation #2 (Electric Heat)_Delta_kWh_cooling | Residential | Building Shell | Attic Kneewall Insulation #2 (Electric Heat) | Delta_kWh_cooling | #DIV/0! |  | Illinois Statewide Technical Reference Manual — 5.6.4 Wall Insulation | RS-SHL-WINS-V13-240101 | TRUE
Residential_Building Shell_Attic Kneewall Insulation #2 (Electric Heat)_Delta_kWh_cooling_Mid-Life_Adj | Residential | Building Shell | Attic Kneewall Insulation #2 (Electric Heat) | Delta_kWh_cooling_Mid-Life_Adj | #DIV/0! |  | Illinois Statewide Technical Reference Manual — 5.6.4 Wall Insulation | RS-SHL-WINS-V13-240101 | TRUE
Residential_Building Shell_Attic Kneewall Insulation #2 (Electric Heat)_R_old | Residential | Building Shell | Attic Kneewall Insulation #2 (Electric Heat) | R_old | 0 | Actual | Illinois Statewide Technical Reference Manual — 5.6.4 Wall Insulation | RS-SHL-WINS-V13-240101 | TRUE
Residential_Building Shell_Attic Kneewall Insulation #2 (Electric Heat)_R_wall | Residential | Building Shell | Attic Kneewall Insulation #2 (Electric Heat) | R_wall | 0 | Actual | Illinois Statewide Technical Reference Manual — 5.6.4 Wall Insulation | RS-SHL-WINS-V13-240101 | TRUE
Residential_Building Shell_Attic Kneewall Insulation #2 (Electric Heat)_A_wall | Residential | Building Shell | Attic Kneewall Insulation #2 (Electric Heat) | A_wall | 0 | Actual | Illinois Statewide Technical Reference Manual — 5.6.4 Wall Insulation | RS-SHL-WINS-V13-240101 | TRUE
Residential_Building Shell_Attic Kneewall Insulation #2 (Electric Heat)_Framing_factor_wall | Residential | Building Shell | Attic Kneewall Insulation #2 (Electric Heat) | Framing_factor_wall | 0.25 |  | Illinois Statewide Technical Reference Manual — 5.6.4 Wall Insulation | RS-SHL-WINS-V13-240101 | FALSE
Residential_Building Shell_Attic Kneewall Insulation #2 (Electric Heat)_24 | Residential | Building Shell | Attic Kneewall Insulation #2 (Electric Heat) | 24 | 24 |  | Illinois Statewide Technical Reference Manual — 5.6.4 Wall Insulation | RS-SHL-WINS-V13-240101 | FALSE
Residential_Building Shell_Attic Kneewall Insulation #2 (Electric Heat)_HDD | Residential | Building Shell | Attic Kneewall Insulation #2 (Electric Heat) | HDD | 4266 | Based on zip code | Illinois Statewide Technical Reference Manual — 5.6.4 Wall Insulation | RS-SHL-WINS-V13-240101 | TRUE
Residential_Building Shell_Attic Kneewall Insulation #2 (Electric Heat)_ηHeat | Residential | Building Shell | Attic Kneewall Insulation #2 (Electric Heat) | ηHeat | 0 | Actual | Illinois Statewide Technical Reference Manual — 5.6.4 Wall Insulation | RS-SHL-WINS-V13-240101 | TRUE
Residential_Building Shell_Attic Kneewall Insulation #2 (Electric Heat)_ηHeat_Mid-Life_Adj | Residential | Building Shell | Attic Kneewall Insulation #2 (Electric Heat) | ηHeat_Mid-Life_Adj | 0 | Actual | Illinois Statewide Technical Reference Manual — 5.6.4 Wall Insulation | RS-SHL-WINS-V13-240101 | TRUE
Residential_Building Shell_Attic Kneewall Insulation #2 (Electric Heat)_3412 | Residential | Building Shell | Attic Kneewall Insulation #2 (Electric Heat) | 3412 | 3412 |  | Illinois Statewide Technical Reference Manual — 5.6.4 Wall Insulation | RS-SHL-WINS-V13-240101 | FALSE
Residential_Building Shell_Attic Kneewall Insulation #2 (Electric Heat)_ADJWallHeat | Residential | Building Shell | Attic Kneewall Insulation #2 (Electric Heat) | ADJWallHeat | 0.63 |  | Illinois Statewide Technical Reference Manual — 5.6.4 Wall Insulation | RS-SHL-WINS-V13-240101 | FALSE
Residential_Building Shell_Attic Kneewall Insulation #2 (Electric Heat)_%ElectricHeat | Residential | Building Shell | Attic Kneewall Insulation #2 (Electric Heat) | %ElectricHeat | 1 | Electric Heat | Illinois Statewide Technical Reference Manual — 5.6.4 Wall Insulation | RS-SHL-WINS-V13-240101 | FALSE
Residential_Building Shell_Attic Kneewall Insulation #2 (Electric Heat)_Delta_kWh_heatingElectric | Residential | Building Shell | Attic Kneewall Insulation #2 (Electric Heat) | Delta_kWh_heatingElectric | #DIV/0! |  | Illinois Statewide Technical Reference Manual — 5.6.4 Wall Insulation | RS-SHL-WINS-V13-240101 | TRUE
Residential_Building Shell_Attic Kneewall Insulation #2 (Electric Heat)_Delta_kWh_heatingElectric_Mid-Life_Adj | Residential | Building Shell | Attic Kneewall Insulation #2 (Electric Heat) | Delta_kWh_heatingElectric_Mid-Life_Adj | #DIV/0! |  | Illinois Statewide Technical Reference Manual — 5.6.4 Wall Insulation | RS-SHL-WINS-V13-240101 | TRUE
Residential_Building Shell_Attic Kneewall Insulation #2 (Electric Heat)_Delta_Therms | Residential | Building Shell | Attic Kneewall Insulation #2 (Electric Heat) | Delta_Therms | #DIV/0! |  | Illinois Statewide Technical Reference Manual — 5.6.4 Wall Insulation | RS-SHL-WINS-V13-240101 | TRUE
Residential_Building Shell_Attic Kneewall Insulation #2 (Electric Heat)_Delta_Therms_Mid-Life_Adj | Residential | Building Shell | Attic Kneewall Insulation #2 (Electric Heat) | Delta_Therms_Mid-Life_Adj | #DIV/0! |  | Illinois Statewide Technical Reference Manual — 5.6.4 Wall Insulation | RS-SHL-WINS-V13-240101 | TRUE
Residential_Building Shell_Attic Kneewall Insulation #2 (Electric Heat)_Fe | Residential | Building Shell | Attic Kneewall Insulation #2 (Electric Heat) | Fe | 0.0314 |  | Illinois Statewide Technical Reference Manual — 5.6.4 Wall Insulation | RS-SHL-WINS-V13-240101 | FALSE
Residential_Building Shell_Attic Kneewall Insulation #2 (Electric Heat)_29.3 | Residential | Building Shell | Attic Kneewall Insulation #2 (Electric Heat) | 29.3 | 29.3 |  | Illinois Statewide Technical Reference Manual — 5.6.4 Wall Insulation | RS-SHL-WINS-V13-240101 | FALSE
Residential_Building Shell_Attic Kneewall Insulation #2 (Electric Heat)_Delta_kWh_heatingGas | Residential | Building Shell | Attic Kneewall Insulation #2 (Electric Heat) | Delta_kWh_heatingGas | #DIV/0! |  | Illinois Statewide Technical Reference Manual — 5.6.4 Wall Insulation | RS-SHL-WINS-V13-240101 | TRUE
Residential_Building Shell_Attic Kneewall Insulation #2 (Electric Heat)_Delta_kWh_heatingGas_Mid-Life_Adj | Residential | Building Shell | Attic Kneewall Insulation #2 (Electric Heat) | Delta_kWh_heatingGas_Mid-Life_Adj | #DIV/0! |  | Illinois Statewide Technical Reference Manual — 5.6.4 Wall Insulation | RS-SHL-WINS-V13-240101 | TRUE
Residential_Building Shell_Attic Kneewall Insulation #2 (Electric Heat)_FLH_cooling | Residential | Building Shell | Attic Kneewall Insulation #2 (Electric Heat) | FLH_cooling | 779 | Based on zip code | Illinois Statewide Technical Reference Manual — 5.6.4 Wall Insulation | RS-SHL-WINS-V13-240101 | TRUE
Residential_Building Shell_Attic Kneewall Insulation #2 (Electric Heat)_CF | Residential | Building Shell | Attic Kneewall Insulation #2 (Electric Heat) | CF | 0.68 | Summer System Peak Coincidence Factor for Central A/C (during sytem peak hour) | Illinois Statewide Technical Reference Manual — 5.6.4 Wall Insulation | RS-SHL-WINS-V13-240101 | FALSE
Residential_Building Shell_Attic Kneewall Insulation #2 (Electric Heat)_Delta_kW | Residential | Building Shell | Attic Kneewall Insulation #2 (Electric Heat) | Delta_kW | #DIV/0! |  | Illinois Statewide Technical Reference Manual — 5.6.4 Wall Insulation | RS-SHL-WINS-V13-240101 | TRUE
Residential_Building Shell_Attic Kneewall Insulation #2 (Electric Heat)_Delta_kW_Mid-Life_Adj | Residential | Building Shell | Attic Kneewall Insulation #2 (Electric Heat) | Delta_kW_Mid-Life_Adj | #DIV/0! |  | Illinois Statewide Technical Reference Manual — 5.6.4 Wall Insulation | RS-SHL-WINS-V13-240101 | TRUE
Residential_Building Shell_Attic Kneewall Insulation #2 (Electric Heat)_R_old | Residential | Building Shell | Attic Kneewall Insulation #2 (Electric Heat) | R_old | 0 | Actual | Illinois Statewide Technical Reference Manual — 5.6.4 Wall Insulation | RS-SHL-WINS-V13-240101 | TRUE
Residential_Building Shell_Attic Kneewall Insulation #2 (Electric Heat)_R_wall | Residential | Building Shell | Attic Kneewall Insulation #2 (Electric Heat) | R_wall | 0 | Actual | Illinois Statewide Technical Reference Manual — 5.6.4 Wall Insulation | RS-SHL-WINS-V13-240101 | TRUE
Residential_Building Shell_Attic Kneewall Insulation #2 (Electric Heat)_A_wall | Residential | Building Shell | Attic Kneewall Insulation #2 (Electric Heat) | A_wall | 0 | Actual | Illinois Statewide Technical Reference Manual — 5.6.4 Wall Insulation | RS-SHL-WINS-V13-240101 | TRUE
Residential_Building Shell_Attic Kneewall Insulation #2 (Electric Heat)_Framing_factor_wall | Residential | Building Shell | Attic Kneewall Insulation #2 (Electric Heat) | Framing_factor_wall | 0.25 |  | Illinois Statewide Technical Reference Manual — 5.6.4 Wall Insulation | RS-SHL-WINS-V13-240101 | FALSE
Residential_Building Shell_Attic Kneewall Insulation #2 (Electric Heat)_24 | Residential | Building Shell | Attic Kneewall Insulation #2 (Electric Heat) | 24 | 24 |  | Illinois Statewide Technical Reference Manual — 5.6.4 Wall Insulation | RS-SHL-WINS-V13-240101 | FALSE
Residential_Building Shell_Attic Kneewall Insulation #2 (Electric Heat)_HDD | Residential | Building Shell | Attic Kneewall Insulation #2 (Electric Heat) | HDD | 4266 | Based on zip code | Illinois Statewide Technical Reference Manual — 5.6.4 Wall Insulation | RS-SHL-WINS-V13-240101 | TRUE
Residential_Building Shell_Attic Kneewall Insulation #2 (Electric Heat)_ηHeat | Residential | Building Shell | Attic Kneewall Insulation #2 (Electric Heat) | ηHeat | 0 | Actual | Illinois Statewide Technical Reference Manual — 5.6.4 Wall Insulation | RS-SHL-WINS-V13-240101 | TRUE
Residential_Building Shell_Attic Kneewall Insulation #2 (Electric Heat)_ηHeat_Mid-Life_Adj | Residential | Building Shell | Attic Kneewall Insulation #2 (Electric Heat) | ηHeat_Mid-Life_Adj | 0 | Actual | Illinois Statewide Technical Reference Manual — 5.6.4 Wall Insulation | RS-SHL-WINS-V13-240101 | TRUE
Residential_Building Shell_Attic Kneewall Insulation #2 (Electric Heat)_100000 | Residential | Building Shell | Attic Kneewall Insulation #2 (Electric Heat) | 100000 | 100000 |  | Illinois Statewide Technical Reference Manual — 5.6.4 Wall Insulation | RS-SHL-WINS-V13-240101 | FALSE
Residential_Building Shell_Attic Kneewall Insulation #2 (Electric Heat)_ADJWallHeat | Residential | Building Shell | Attic Kneewall Insulation #2 (Electric Heat) | ADJWallHeat | 0.63 |  | Illinois Statewide Technical Reference Manual — 5.6.4 Wall Insulation | RS-SHL-WINS-V13-240101 | FALSE
Residential_Building Shell_Attic Kneewall Insulation #2 (Electric Heat)_%GasHeat | Residential | Building Shell | Attic Kneewall Insulation #2 (Electric Heat) | %GasHeat | 0 | Electric Heat | Illinois Statewide Technical Reference Manual — 5.6.4 Wall Insulation | RS-SHL-WINS-V13-240101 | FALSE
Residential_Building Shell_Attic Kneewall Insulation #2 (Electric Heat)_Delta_Therms | Residential | Building Shell | Attic Kneewall Insulation #2 (Electric Heat) | Delta_Therms | #DIV/0! |  | Illinois Statewide Technical Reference Manual — 5.6.4 Wall Insulation | RS-SHL-WINS-V13-240101 | TRUE
Residential_Building Shell_Attic Kneewall Insulation #2 (Electric Heat)_Delta_Therms_Mid-Life_Adj | Residential | Building Shell | Attic Kneewall Insulation #2 (Electric Heat) | Delta_Therms_Mid-Life_Adj | #DIV/0! |  | Illinois Statewide Technical Reference Manual — 5.6.4 Wall Insulation | RS-SHL-WINS-V13-240101 | TRUE
Residential_Building Shell_Attic Kneewall Insulation #2 (Electric Heat)_Remaining Year kWh | Residential | Building Shell | Attic Kneewall Insulation #2 (Electric Heat) | Remaining Year kWh | #DIV/0! |  | Illinois Statewide Technical Reference Manual — 5.6.4 Wall Insulation | RS-SHL-WINS-V13-240101 | TRUE
Residential_Building Shell_Attic Kneewall Insulation #2 (Electric Heat)_kWh Saved per Unit | Residential | Building Shell | Attic Kneewall Insulation #2 (Electric Heat) | kWh Saved per Unit | #DIV/0! |  | Illinois Statewide Technical Reference Manual — 5.6.4 Wall Insulation | RS-SHL-WINS-V13-240101 | TRUE
Residential_Building Shell_Attic Kneewall Insulation #2 (Electric Heat)_Remaining Year kW | Residential | Building Shell | Attic Kneewall Insulation #2 (Electric Heat) | Remaining Year kW | #DIV/0! |  | Illinois Statewide Technical Reference Manual — 5.6.4 Wall Insulation | RS-SHL-WINS-V13-240101 | TRUE
Residential_Building Shell_Attic Kneewall Insulation #2 (Electric Heat)_Coincident Peak kW Saved per Unit | Residential | Building Shell | Attic Kneewall Insulation #2 (Electric Heat) | Coincident Peak kW Saved per Unit | #DIV/0! |  | Illinois Statewide Technical Reference Manual — 5.6.4 Wall Insulation | RS-SHL-WINS-V13-240101 | TRUE
Residential_Building Shell_Attic Kneewall Insulation #2 (Electric Heat)_Remaining Year Therms | Residential | Building Shell | Attic Kneewall Insulation #2 (Electric Heat) | Remaining Year Therms | #DIV/0! |  | Illinois Statewide Technical Reference Manual — 5.6.4 Wall Insulation | RS-SHL-WINS-V13-240101 | TRUE
Residential_Building Shell_Attic Kneewall Insulation #2 (Electric Heat)_Therms Saved per Unit | Residential | Building Shell | Attic Kneewall Insulation #2 (Electric Heat) | Therms Saved per Unit | #DIV/0! |  | Illinois Statewide Technical Reference Manual — 5.6.4 Wall Insulation | RS-SHL-WINS-V13-240101 | TRUE
Residential_Building Shell_Attic Kneewall Insulation #2 (Electric Heat)_Remaining Life | Residential | Building Shell | Attic Kneewall Insulation #2 (Electric Heat) | Remaining Life | 10 |  | Illinois Statewide Technical Reference Manual — 5.6.4 Wall Insulation | RS-SHL-WINS-V13-240101 | FALSE
Residential_Building Shell_Attic Kneewall Insulation #2 (Electric Heat)_Lifetime (years) | Residential | Building Shell | Attic Kneewall Insulation #2 (Electric Heat) | Lifetime (years) | 30 |  | Illinois Statewide Technical Reference Manual — 5.6.4 Wall Insulation | RS-SHL-WINS-V13-240101 | FALSE
Residential_Building Shell_Attic Kneewall Insulation #2 (Electric Heat)_Incremental Cost | Residential | Building Shell | Attic Kneewall Insulation #2 (Electric Heat) | Incremental Cost | 0 | Direct Install, set equal to incentive cost | Illinois Statewide Technical Reference Manual — 5.6.4 Wall Insulation | RS-SHL-WINS-V13-240101 | TRUE
Residential_Building Shell_Attic Kneewall Insulation #2 (Electric Heat)_BTU Impact_Existing_Fossil Fuel | Residential | Building Shell | Attic Kneewall Insulation #2 (Electric Heat) | BTU Impact_Existing_Fossil Fuel | 0 |  | Illinois Statewide Technical Reference Manual — 5.6.4 Wall Insulation | RS-SHL-WINS-V13-240101 | FALSE
Residential_Building Shell_Attic Kneewall Insulation #2 (Electric Heat)_BTU Impact_Existing_Winter Electricity | Residential | Building Shell | Attic Kneewall Insulation #2 (Electric Heat) | BTU Impact_Existing_Winter Electricity | 0 |  | Illinois Statewide Technical Reference Manual — 5.6.4 Wall Insulation | RS-SHL-WINS-V13-240101 | FALSE
Residential_Building Shell_Attic Kneewall Insulation #2 (Electric Heat)_BTU Impact_Existing_Summer Electricity | Residential | Building Shell | Attic Kneewall Insulation #2 (Electric Heat) | BTU Impact_Existing_Summer Electricity | 0 |  | Illinois Statewide Technical Reference Manual — 5.6.4 Wall Insulation | RS-SHL-WINS-V13-240101 | FALSE
Residential_Building Shell_Attic Kneewall Insulation #2 (Electric Heat)_BTU Impact_New_Fossil Fuel | Residential | Building Shell | Attic Kneewall Insulation #2 (Electric Heat) | BTU Impact_New_Fossil Fuel | 0 |  | Illinois Statewide Technical Reference Manual — 5.6.4 Wall Insulation | RS-SHL-WINS-V13-240101 | FALSE
Residential_Building Shell_Attic Kneewall Insulation #2 (Electric Heat)_BTU Impact_New_Winter Electricity | Residential | Building Shell | Attic Kneewall Insulation #2 (Electric Heat) | BTU Impact_New_Winter Electricity | #DIV/0! |  | Illinois Statewide Technical Reference Manual — 5.6.4 Wall Insulation | RS-SHL-WINS-V13-240101 | TRUE
Residential_Building Shell_Attic Kneewall Insulation #2 (Electric Heat)_BTU Impact_New_Summer Electricity | Residential | Building Shell | Attic Kneewall Insulation #2 (Electric Heat) | BTU Impact_New_Summer Electricity | #DIV/0! |  | Illinois Statewide Technical Reference Manual — 5.6.4 Wall Insulation | RS-SHL-WINS-V13-240101 | TRUE
Residential_Building Shell_Attic Kneewall Insulation #2 (Electric Heat)_ | Residential | Building Shell | Attic Kneewall Insulation #2 (Electric Heat) |  |  |  | Illinois Statewide Technical Reference Manual — 5.6.4 Wall Insulation | RS-SHL-WINS-V13-240101 | FALSE
Residential_Building Shell_Wall Insulation (Electric Heat)_R_old | Residential | Building Shell | Wall Insulation (Electric Heat) | R_old | 1 | Uninsulated assembly | Illinois Statewide Technical Reference Manual — 5.6.4 Wall Insulation | RS-SHL-WINS-V13-240101 | TRUE
Residential_Building Shell_Wall Insulation (Electric Heat)_R_wall | Residential | Building Shell | Wall Insulation (Electric Heat) | R_wall | 0 |  | Illinois Statewide Technical Reference Manual — 5.6.4 Wall Insulation | RS-SHL-WINS-V13-240101 | TRUE
Residential_Building Shell_Wall Insulation (Electric Heat)_A_wall | Residential | Building Shell | Wall Insulation (Electric Heat) | A_wall | 0 | per project | Illinois Statewide Technical Reference Manual — 5.6.4 Wall Insulation | RS-SHL-WINS-V13-240101 | TRUE
Residential_Building Shell_Wall Insulation (Electric Heat)_Framing_factor_wall | Residential | Building Shell | Wall Insulation (Electric Heat) | Framing_factor_wall | 0.25 |  | Illinois Statewide Technical Reference Manual — 5.6.4 Wall Insulation | RS-SHL-WINS-V13-240101 | FALSE
Residential_Building Shell_Wall Insulation (Electric Heat)_24 | Residential | Building Shell | Wall Insulation (Electric Heat) | 24 | 24 |  | Illinois Statewide Technical Reference Manual — 5.6.4 Wall Insulation | RS-SHL-WINS-V13-240101 | FALSE
Residential_Building Shell_Wall Insulation (Electric Heat)_CDD | Residential | Building Shell | Wall Insulation (Electric Heat) | CDD | 1183 | Based on zip code | Illinois Statewide Technical Reference Manual — 5.6.4 Wall Insulation | RS-SHL-WINS-V13-240101 | TRUE
Residential_Building Shell_Wall Insulation (Electric Heat)_DUA | Residential | Building Shell | Wall Insulation (Electric Heat) | DUA | 0.75 |  | Illinois Statewide Technical Reference Manual — 5.6.4 Wall Insulation | RS-SHL-WINS-V13-240101 | FALSE
Residential_Building Shell_Wall Insulation (Electric Heat)_1000 | Residential | Building Shell | Wall Insulation (Electric Heat) | 1000 | 1000 |  | Illinois Statewide Technical Reference Manual — 5.6.4 Wall Insulation | RS-SHL-WINS-V13-240101 | FALSE
Residential_Building Shell_Wall Insulation (Electric Heat)_ηCool | Residential | Building Shell | Wall Insulation (Electric Heat) | ηCool | 0 | Actual | Illinois Statewide Technical Reference Manual — 5.6.4 Wall Insulation | RS-SHL-WINS-V13-240101 | TRUE
Residential_Building Shell_Wall Insulation (Electric Heat)_ηCool_Mid-Life_Adj | Residential | Building Shell | Wall Insulation (Electric Heat) | ηCool_Mid-Life_Adj | 0 | Actual | Illinois Statewide Technical Reference Manual — 5.6.4 Wall Insulation | RS-SHL-WINS-V13-240101 | TRUE
Residential_Building Shell_Wall Insulation (Electric Heat)_ADJWallCool | Residential | Building Shell | Wall Insulation (Electric Heat) | ADJWallCool | 0.75 |  | Illinois Statewide Technical Reference Manual — 5.6.4 Wall Insulation | RS-SHL-WINS-V13-240101 | FALSE
Residential_Building Shell_Wall Insulation (Electric Heat)_%Cool | Residential | Building Shell | Wall Insulation (Electric Heat) | %Cool | 1 |  | Illinois Statewide Technical Reference Manual — 5.6.4 Wall Insulation | RS-SHL-WINS-V13-240101 | FALSE
Residential_Building Shell_Wall Insulation (Electric Heat)_Delta_kWh_cooling | Residential | Building Shell | Wall Insulation (Electric Heat) | Delta_kWh_cooling | #DIV/0! |  | Illinois Statewide Technical Reference Manual — 5.6.4 Wall Insulation | RS-SHL-WINS-V13-240101 | TRUE
Residential_Building Shell_Wall Insulation (Electric Heat)_Delta_kWh_cooling_Mid-Life_Adj | Residential | Building Shell | Wall Insulation (Electric Heat) | Delta_kWh_cooling_Mid-Life_Adj | #DIV/0! |  | Illinois Statewide Technical Reference Manual — 5.6.4 Wall Insulation | RS-SHL-WINS-V13-240101 | TRUE
Residential_Building Shell_Wall Insulation (Electric Heat)_R_old | Residential | Building Shell | Wall Insulation (Electric Heat) | R_old | 1 | Uninsulated assembly | Illinois Statewide Technical Reference Manual — 5.6.4 Wall Insulation | RS-SHL-WINS-V13-240101 | TRUE
Residential_Building Shell_Wall Insulation (Electric Heat)_R_wall | Residential | Building Shell | Wall Insulation (Electric Heat) | R_wall | 0 |  | Illinois Statewide Technical Reference Manual — 5.6.4 Wall Insulation | RS-SHL-WINS-V13-240101 | TRUE
Residential_Building Shell_Wall Insulation (Electric Heat)_A_wall | Residential | Building Shell | Wall Insulation (Electric Heat) | A_wall | 0 | per project | Illinois Statewide Technical Reference Manual — 5.6.4 Wall Insulation | RS-SHL-WINS-V13-240101 | TRUE
Residential_Building Shell_Wall Insulation (Electric Heat)_Framing_factor_wall | Residential | Building Shell | Wall Insulation (Electric Heat) | Framing_factor_wall | 0.25 |  | Illinois Statewide Technical Reference Manual — 5.6.4 Wall Insulation | RS-SHL-WINS-V13-240101 | FALSE
Residential_Building Shell_Wall Insulation (Electric Heat)_24 | Residential | Building Shell | Wall Insulation (Electric Heat) | 24 | 24 |  | Illinois Statewide Technical Reference Manual — 5.6.4 Wall Insulation | RS-SHL-WINS-V13-240101 | FALSE
Residential_Building Shell_Wall Insulation (Electric Heat)_HDD | Residential | Building Shell | Wall Insulation (Electric Heat) | HDD | 4266 | Based on zip code | Illinois Statewide Technical Reference Manual — 5.6.4 Wall Insulation | RS-SHL-WINS-V13-240101 | TRUE
Residential_Building Shell_Wall Insulation (Electric Heat)_ηHeat | Residential | Building Shell | Wall Insulation (Electric Heat) | ηHeat | 0 | Actual | Illinois Statewide Technical Reference Manual — 5.6.4 Wall Insulation | RS-SHL-WINS-V13-240101 | TRUE
Residential_Building Shell_Wall Insulation (Electric Heat)_ηHeat_Mid-Life_Adj | Residential | Building Shell | Wall Insulation (Electric Heat) | ηHeat_Mid-Life_Adj | 0 | Actual | Illinois Statewide Technical Reference Manual — 5.6.4 Wall Insulation | RS-SHL-WINS-V13-240101 | TRUE
Residential_Building Shell_Wall Insulation (Electric Heat)_3412 | Residential | Building Shell | Wall Insulation (Electric Heat) | 3412 | 3412 |  | Illinois Statewide Technical Reference Manual — 5.6.4 Wall Insulation | RS-SHL-WINS-V13-240101 | FALSE
Residential_Building Shell_Wall Insulation (Electric Heat)_ADJWallHeat | Residential | Building Shell | Wall Insulation (Electric Heat) | ADJWallHeat | 0.63 |  | Illinois Statewide Technical Reference Manual — 5.6.4 Wall Insulation | RS-SHL-WINS-V13-240101 | FALSE
Residential_Building Shell_Wall Insulation (Electric Heat)_%ElectricHeat | Residential | Building Shell | Wall Insulation (Electric Heat) | %ElectricHeat | 1 | Electric Heat | Illinois Statewide Technical Reference Manual — 5.6.4 Wall Insulation | RS-SHL-WINS-V13-240101 | FALSE
Residential_Building Shell_Wall Insulation (Electric Heat)_Delta_kWh_heatingElectric | Residential | Building Shell | Wall Insulation (Electric Heat) | Delta_kWh_heatingElectric | #DIV/0! |  | Illinois Statewide Technical Reference Manual — 5.6.4 Wall Insulation | RS-SHL-WINS-V13-240101 | TRUE
Residential_Building Shell_Wall Insulation (Electric Heat)_Delta_kWh_heatingElectric_Mid-Life_Adj | Residential | Building Shell | Wall Insulation (Electric Heat) | Delta_kWh_heatingElectric_Mid-Life_Adj | #DIV/0! |  | Illinois Statewide Technical Reference Manual — 5.6.4 Wall Insulation | RS-SHL-WINS-V13-240101 | TRUE
Residential_Building Shell_Wall Insulation (Electric Heat)_Delta_Therms | Residential | Building Shell | Wall Insulation (Electric Heat) | Delta_Therms | #DIV/0! |  | Illinois Statewide Technical Reference Manual — 5.6.4 Wall Insulation | RS-SHL-WINS-V13-240101 | TRUE
Residential_Building Shell_Wall Insulation (Electric Heat)_Delta_Therms_Mid-Life_Adj | Residential | Building Shell | Wall Insulation (Electric Heat) | Delta_Therms_Mid-Life_Adj | #DIV/0! |  | Illinois Statewide Technical Reference Manual — 5.6.4 Wall Insulation | RS-SHL-WINS-V13-240101 | TRUE
Residential_Building Shell_Wall Insulation (Electric Heat)_Fe | Residential | Building Shell | Wall Insulation (Electric Heat) | Fe | 0.0314 |  | Illinois Statewide Technical Reference Manual — 5.6.4 Wall Insulation | RS-SHL-WINS-V13-240101 | FALSE
Residential_Building Shell_Wall Insulation (Electric Heat)_29.3 | Residential | Building Shell | Wall Insulation (Electric Heat) | 29.3 | 29.3 |  | Illinois Statewide Technical Reference Manual — 5.6.4 Wall Insulation | RS-SHL-WINS-V13-240101 | FALSE
Residential_Building Shell_Wall Insulation (Electric Heat)_Delta_kWh_heatingGas | Residential | Building Shell | Wall Insulation (Electric Heat) | Delta_kWh_heatingGas | #DIV/0! |  | Illinois Statewide Technical Reference Manual — 5.6.4 Wall Insulation | RS-SHL-WINS-V13-240101 | TRUE
Residential_Building Shell_Wall Insulation (Electric Heat)_Delta_kWh_heatingGas_Mid-Life_Adj | Residential | Building Shell | Wall Insulation (Electric Heat) | Delta_kWh_heatingGas_Mid-Life_Adj | #DIV/0! |  | Illinois Statewide Technical Reference Manual — 5.6.4 Wall Insulation | RS-SHL-WINS-V13-240101 | TRUE
Residential_Building Shell_Wall Insulation (Electric Heat)_FLH_cooling | Residential | Building Shell | Wall Insulation (Electric Heat) | FLH_cooling | 779 | Based on zip code | Illinois Statewide Technical Reference Manual — 5.6.4 Wall Insulation | RS-SHL-WINS-V13-240101 | TRUE
Residential_Building Shell_Wall Insulation (Electric Heat)_CF | Residential | Building Shell | Wall Insulation (Electric Heat) | CF | 0.68 | Summer System Peak Coincidence Factor for Central A/C (during sytem peak hour) | Illinois Statewide Technical Reference Manual — 5.6.4 Wall Insulation | RS-SHL-WINS-V13-240101 | FALSE
Residential_Building Shell_Wall Insulation (Electric Heat)_Delta_kW | Residential | Building Shell | Wall Insulation (Electric Heat) | Delta_kW | #DIV/0! |  | Illinois Statewide Technical Reference Manual — 5.6.4 Wall Insulation | RS-SHL-WINS-V13-240101 | TRUE
Residential_Building Shell_Wall Insulation (Electric Heat)_Delta_kW_Mid-Life_Adj | Residential | Building Shell | Wall Insulation (Electric Heat) | Delta_kW_Mid-Life_Adj | #DIV/0! |  | Illinois Statewide Technical Reference Manual — 5.6.4 Wall Insulation | RS-SHL-WINS-V13-240101 | TRUE
Residential_Building Shell_Wall Insulation (Electric Heat)_R_old | Residential | Building Shell | Wall Insulation (Electric Heat) | R_old | 1 | Uninsulated assembly | Illinois Statewide Technical Reference Manual — 5.6.4 Wall Insulation | RS-SHL-WINS-V13-240101 | TRUE
Residential_Building Shell_Wall Insulation (Electric Heat)_R_wall | Residential | Building Shell | Wall Insulation (Electric Heat) | R_wall | 0 |  | Illinois Statewide Technical Reference Manual — 5.6.4 Wall Insulation | RS-SHL-WINS-V13-240101 | TRUE
Residential_Building Shell_Wall Insulation (Electric Heat)_A_wall | Residential | Building Shell | Wall Insulation (Electric Heat) | A_wall | 0 | per project | Illinois Statewide Technical Reference Manual — 5.6.4 Wall Insulation | RS-SHL-WINS-V13-240101 | TRUE
Residential_Building Shell_Wall Insulation (Electric Heat)_Framing_factor_wall | Residential | Building Shell | Wall Insulation (Electric Heat) | Framing_factor_wall | 0.25 |  | Illinois Statewide Technical Reference Manual — 5.6.4 Wall Insulation | RS-SHL-WINS-V13-240101 | FALSE
Residential_Building Shell_Wall Insulation (Electric Heat)_24 | Residential | Building Shell | Wall Insulation (Electric Heat) | 24 | 24 |  | Illinois Statewide Technical Reference Manual — 5.6.4 Wall Insulation | RS-SHL-WINS-V13-240101 | FALSE
Residential_Building Shell_Wall Insulation (Electric Heat)_HDD | Residential | Building Shell | Wall Insulation (Electric Heat) | HDD | 4266 | Based on zip code | Illinois Statewide Technical Reference Manual — 5.6.4 Wall Insulation | RS-SHL-WINS-V13-240101 | TRUE
Residential_Building Shell_Wall Insulation (Electric Heat)_ηHeat | Residential | Building Shell | Wall Insulation (Electric Heat) | ηHeat | 0 | Actual | Illinois Statewide Technical Reference Manual — 5.6.4 Wall Insulation | RS-SHL-WINS-V13-240101 | TRUE
Residential_Building Shell_Wall Insulation (Electric Heat)_ηHeat_Mid-Life_Adj | Residential | Building Shell | Wall Insulation (Electric Heat) | ηHeat_Mid-Life_Adj | 0 | Actual | Illinois Statewide Technical Reference Manual — 5.6.4 Wall Insulation | RS-SHL-WINS-V13-240101 | TRUE
Residential_Building Shell_Wall Insulation (Electric Heat)_100000 | Residential | Building Shell | Wall Insulation (Electric Heat) | 100000 | 100000 |  | Illinois Statewide Technical Reference Manual — 5.6.4 Wall Insulation | RS-SHL-WINS-V13-240101 | FALSE
Residential_Building Shell_Wall Insulation (Electric Heat)_ADJWallHeat | Residential | Building Shell | Wall Insulation (Electric Heat) | ADJWallHeat | 0.6 |  | Illinois Statewide Technical Reference Manual — 5.6.4 Wall Insulation | RS-SHL-WINS-V13-240101 | FALSE
Residential_Building Shell_Wall Insulation (Electric Heat)_%GasHeat | Residential | Building Shell | Wall Insulation (Electric Heat) | %GasHeat | 0 | Electric Heat | Illinois Statewide Technical Reference Manual — 5.6.4 Wall Insulation | RS-SHL-WINS-V13-240101 | FALSE
Residential_Building Shell_Wall Insulation (Electric Heat)_Delta_Therms | Residential | Building Shell | Wall Insulation (Electric Heat) | Delta_Therms | #DIV/0! |  | Illinois Statewide Technical Reference Manual — 5.6.4 Wall Insulation | RS-SHL-WINS-V13-240101 | TRUE
Residential_Building Shell_Wall Insulation (Electric Heat)_Delta_Therms_Mid-Life_Adj | Residential | Building Shell | Wall Insulation (Electric Heat) | Delta_Therms_Mid-Life_Adj | #DIV/0! |  | Illinois Statewide Technical Reference Manual — 5.6.4 Wall Insulation | RS-SHL-WINS-V13-240101 | TRUE
Residential_Building Shell_Wall Insulation (Electric Heat)_Remaining Year kWh | Residential | Building Shell | Wall Insulation (Electric Heat) | Remaining Year kWh | #DIV/0! |  | Illinois Statewide Technical Reference Manual — 5.6.4 Wall Insulation | RS-SHL-WINS-V13-240101 | TRUE
Residential_Building Shell_Wall Insulation (Electric Heat)_kWh Saved per Unit | Residential | Building Shell | Wall Insulation (Electric Heat) | kWh Saved per Unit | #DIV/0! |  | Illinois Statewide Technical Reference Manual — 5.6.4 Wall Insulation | RS-SHL-WINS-V13-240101 | TRUE
Residential_Building Shell_Wall Insulation (Electric Heat)_Remaining Year kW | Residential | Building Shell | Wall Insulation (Electric Heat) | Remaining Year kW | #DIV/0! |  | Illinois Statewide Technical Reference Manual — 5.6.4 Wall Insulation | RS-SHL-WINS-V13-240101 | TRUE
Residential_Building Shell_Wall Insulation (Electric Heat)_Coincident Peak kW Saved per Unit | Residential | Building Shell | Wall Insulation (Electric Heat) | Coincident Peak kW Saved per Unit | #DIV/0! |  | Illinois Statewide Technical Reference Manual — 5.6.4 Wall Insulation | RS-SHL-WINS-V13-240101 | TRUE
Residential_Building Shell_Wall Insulation (Electric Heat)_Remaining Year Therms | Residential | Building Shell | Wall Insulation (Electric Heat) | Remaining Year Therms | #DIV/0! |  | Illinois Statewide Technical Reference Manual — 5.6.4 Wall Insulation | RS-SHL-WINS-V13-240101 | TRUE
Residential_Building Shell_Wall Insulation (Electric Heat)_Therms Saved per Unit | Residential | Building Shell | Wall Insulation (Electric Heat) | Therms Saved per Unit | #DIV/0! |  | Illinois Statewide Technical Reference Manual — 5.6.4 Wall Insulation | RS-SHL-WINS-V13-240101 | TRUE
Residential_Building Shell_Wall Insulation (Electric Heat)_Remaining Life | Residential | Building Shell | Wall Insulation (Electric Heat) | Remaining Life | 10 |  | Illinois Statewide Technical Reference Manual — 5.6.4 Wall Insulation | RS-SHL-WINS-V13-240101 | FALSE
Residential_Building Shell_Wall Insulation (Electric Heat)_Lifetime (years) | Residential | Building Shell | Wall Insulation (Electric Heat) | Lifetime (years) | 30 |  | Illinois Statewide Technical Reference Manual — 5.6.4 Wall Insulation | RS-SHL-WINS-V13-240101 | FALSE
Residential_Building Shell_Wall Insulation (Electric Heat)_Incremental Cost | Residential | Building Shell | Wall Insulation (Electric Heat) | Incremental Cost | 0 | Direct Install, set equal to incentive cost | Illinois Statewide Technical Reference Manual — 5.6.4 Wall Insulation | RS-SHL-WINS-V13-240101 | TRUE
Residential_Building Shell_Wall Insulation (Electric Heat)_BTU Impact_Existing_Fossil Fuel | Residential | Building Shell | Wall Insulation (Electric Heat) | BTU Impact_Existing_Fossil Fuel | 0 |  | Illinois Statewide Technical Reference Manual — 5.6.4 Wall Insulation | RS-SHL-WINS-V13-240101 | FALSE
Residential_Building Shell_Wall Insulation (Electric Heat)_BTU Impact_Existing_Winter Electricity | Residential | Building Shell | Wall Insulation (Electric Heat) | BTU Impact_Existing_Winter Electricity | 0 |  | Illinois Statewide Technical Reference Manual — 5.6.4 Wall Insulation | RS-SHL-WINS-V13-240101 | FALSE
Residential_Building Shell_Wall Insulation (Electric Heat)_BTU Impact_Existing_Summer Electricity | Residential | Building Shell | Wall Insulation (Electric Heat) | BTU Impact_Existing_Summer Electricity | 0 |  | Illinois Statewide Technical Reference Manual — 5.6.4 Wall Insulation | RS-SHL-WINS-V13-240101 | FALSE
Residential_Building Shell_Wall Insulation (Electric Heat)_BTU Impact_New_Fossil Fuel | Residential | Building Shell | Wall Insulation (Electric Heat) | BTU Impact_New_Fossil Fuel | 0 |  | Illinois Statewide Technical Reference Manual — 5.6.4 Wall Insulation | RS-SHL-WINS-V13-240101 | FALSE
Residential_Building Shell_Wall Insulation (Electric Heat)_BTU Impact_New_Winter Electricity | Residential | Building Shell | Wall Insulation (Electric Heat) | BTU Impact_New_Winter Electricity | #DIV/0! |  | Illinois Statewide Technical Reference Manual — 5.6.4 Wall Insulation | RS-SHL-WINS-V13-240101 | TRUE
Residential_Building Shell_Wall Insulation (Electric Heat)_BTU Impact_New_Summer Electricity | Residential | Building Shell | Wall Insulation (Electric Heat) | BTU Impact_New_Summer Electricity | #DIV/0! |  | Illinois Statewide Technical Reference Manual — 5.6.4 Wall Insulation | RS-SHL-WINS-V13-240101 | TRUE
Residential_Building Shell_Wall Insulation (Electric Heat)_ | Residential | Building Shell | Wall Insulation (Electric Heat) |  |  |  | Illinois Statewide Technical Reference Manual — 5.6.4 Wall Insulation | RS-SHL-WINS-V13-240101 | FALSE
Residential_Building Shell_Rim/Band Joist Insulation (Electric Heat)_R_old | Residential | Building Shell | Rim/Band Joist Insulation (Electric Heat) | R_old | 1 | Uninsulated assembly | Illinois Statewide Technical Reference Manual — 5.6.6 Rim/Band Joist Insulation | RS-SHL-RINS-V06-240101 | TRUE
Residential_Building Shell_Rim/Band Joist Insulation (Electric Heat)_R_rim | Residential | Building Shell | Rim/Band Joist Insulation (Electric Heat) | R_rim | 0 |  | Illinois Statewide Technical Reference Manual — 5.6.6 Rim/Band Joist Insulation | RS-SHL-RINS-V06-240101 | TRUE
Residential_Building Shell_Rim/Band Joist Insulation (Electric Heat)_A_rim | Residential | Building Shell | Rim/Band Joist Insulation (Electric Heat) | A_rim | 0 | per project | Illinois Statewide Technical Reference Manual — 5.6.6 Rim/Band Joist Insulation | RS-SHL-RINS-V06-240101 | TRUE
Residential_Building Shell_Rim/Band Joist Insulation (Electric Heat)_Framing_factor_rim | Residential | Building Shell | Rim/Band Joist Insulation (Electric Heat) | Framing_factor_rim | 0.05 |  | Illinois Statewide Technical Reference Manual — 5.6.6 Rim/Band Joist Insulation | RS-SHL-RINS-V06-240101 | FALSE
Residential_Building Shell_Rim/Band Joist Insulation (Electric Heat)_CDD | Residential | Building Shell | Rim/Band Joist Insulation (Electric Heat) | CDD | 448 | Based on zip code, unconditioned values | Illinois Statewide Technical Reference Manual — 5.6.6 Rim/Band Joist Insulation | RS-SHL-RINS-V06-240101 | TRUE
Residential_Building Shell_Rim/Band Joist Insulation (Electric Heat)_24 | Residential | Building Shell | Rim/Band Joist Insulation (Electric Heat) | 24 | 24 |  | Illinois Statewide Technical Reference Manual — 5.6.6 Rim/Band Joist Insulation | RS-SHL-RINS-V06-240101 | FALSE
Residential_Building Shell_Rim/Band Joist Insulation (Electric Heat)_DUA | Residential | Building Shell | Rim/Band Joist Insulation (Electric Heat) | DUA | 0.75 |  | Illinois Statewide Technical Reference Manual — 5.6.6 Rim/Band Joist Insulation | RS-SHL-RINS-V06-240101 | FALSE
Residential_Building Shell_Rim/Band Joist Insulation (Electric Heat)_ADJBasementCool | Residential | Building Shell | Rim/Band Joist Insulation (Electric Heat) | ADJBasementCool | 0.75 |  | Illinois Statewide Technical Reference Manual — 5.6.6 Rim/Band Joist Insulation | RS-SHL-RINS-V06-240101 | FALSE
Residential_Building Shell_Rim/Band Joist Insulation (Electric Heat)_%Cool | Residential | Building Shell | Rim/Band Joist Insulation (Electric Heat) | %Cool | 1 |  | Illinois Statewide Technical Reference Manual — 5.6.6 Rim/Band Joist Insulation | RS-SHL-RINS-V06-240101 | FALSE
Residential_Building Shell_Rim/Band Joist Insulation (Electric Heat)_1000 | Residential | Building Shell | Rim/Band Joist Insulation (Electric Heat) | 1000 | 1000 |  | Illinois Statewide Technical Reference Manual — 5.6.6 Rim/Band Joist Insulation | RS-SHL-RINS-V06-240101 | FALSE
Residential_Building Shell_Rim/Band Joist Insulation (Electric Heat)_ηCool | Residential | Building Shell | Rim/Band Joist Insulation (Electric Heat) | ηCool | 0 | Actual | Illinois Statewide Technical Reference Manual — 5.6.6 Rim/Band Joist Insulation | RS-SHL-RINS-V06-240101 | TRUE
Residential_Building Shell_Rim/Band Joist Insulation (Electric Heat)_ηCool_Mid-Life_Adj | Residential | Building Shell | Rim/Band Joist Insulation (Electric Heat) | ηCool_Mid-Life_Adj | 0 | Actual | Illinois Statewide Technical Reference Manual — 5.6.6 Rim/Band Joist Insulation | RS-SHL-RINS-V06-240101 | TRUE
Residential_Building Shell_Rim/Band Joist Insulation (Electric Heat)_Delta_kWh_cooling | Residential | Building Shell | Rim/Band Joist Insulation (Electric Heat) | Delta_kWh_cooling | #DIV/0! |  | Illinois Statewide Technical Reference Manual — 5.6.6 Rim/Band Joist Insulation | RS-SHL-RINS-V06-240101 | TRUE
Residential_Building Shell_Rim/Band Joist Insulation (Electric Heat)_Delta_kWh_cooling_Mid-Life_Adj | Residential | Building Shell | Rim/Band Joist Insulation (Electric Heat) | Delta_kWh_cooling_Mid-Life_Adj | #DIV/0! |  | Illinois Statewide Technical Reference Manual — 5.6.6 Rim/Band Joist Insulation | RS-SHL-RINS-V06-240101 | TRUE
Residential_Building Shell_Rim/Band Joist Insulation (Electric Heat)_R_old | Residential | Building Shell | Rim/Band Joist Insulation (Electric Heat) | R_old | 1 | Uninsulated assembly | Illinois Statewide Technical Reference Manual — 5.6.6 Rim/Band Joist Insulation | RS-SHL-RINS-V06-240101 | TRUE
Residential_Building Shell_Rim/Band Joist Insulation (Electric Heat)_R_rim | Residential | Building Shell | Rim/Band Joist Insulation (Electric Heat) | R_rim | 0 |  | Illinois Statewide Technical Reference Manual — 5.6.6 Rim/Band Joist Insulation | RS-SHL-RINS-V06-240101 | TRUE
Residential_Building Shell_Rim/Band Joist Insulation (Electric Heat)_A_rim | Residential | Building Shell | Rim/Band Joist Insulation (Electric Heat) | A_rim | 0 | per project | Illinois Statewide Technical Reference Manual — 5.6.6 Rim/Band Joist Insulation | RS-SHL-RINS-V06-240101 | TRUE
Residential_Building Shell_Rim/Band Joist Insulation (Electric Heat)_Framing_factor_rim | Residential | Building Shell | Rim/Band Joist Insulation (Electric Heat) | Framing_factor_rim | 0.05 |  | Illinois Statewide Technical Reference Manual — 5.6.6 Rim/Band Joist Insulation | RS-SHL-RINS-V06-240101 | FALSE
Residential_Building Shell_Rim/Band Joist Insulation (Electric Heat)_HDD | Residential | Building Shell | Rim/Band Joist Insulation (Electric Heat) | HDD | 2456 | Based on zip code, unconditioned values | Illinois Statewide Technical Reference Manual — 5.6.6 Rim/Band Joist Insulation | RS-SHL-RINS-V06-240101 | TRUE
Residential_Building Shell_Rim/Band Joist Insulation (Electric Heat)_24 | Residential | Building Shell | Rim/Band Joist Insulation (Electric Heat) | 24 | 24 |  | Illinois Statewide Technical Reference Manual — 5.6.6 Rim/Band Joist Insulation | RS-SHL-RINS-V06-240101 | FALSE
Residential_Building Shell_Rim/Band Joist Insulation (Electric Heat)_ADJBasementHeat | Residential | Building Shell | Rim/Band Joist Insulation (Electric Heat) | ADJBasementHeat | 0.63 |  | Illinois Statewide Technical Reference Manual — 5.6.6 Rim/Band Joist Insulation | RS-SHL-RINS-V06-240101 | FALSE
Residential_Building Shell_Rim/Band Joist Insulation (Electric Heat)_%ElectricHeat | Residential | Building Shell | Rim/Band Joist Insulation (Electric Heat) | %ElectricHeat | 1 | Electric Heat | Illinois Statewide Technical Reference Manual — 5.6.6 Rim/Band Joist Insulation | RS-SHL-RINS-V06-240101 | FALSE
Residential_Building Shell_Rim/Band Joist Insulation (Electric Heat)_ηHeat | Residential | Building Shell | Rim/Band Joist Insulation (Electric Heat) | ηHeat | 0 | Actual | Illinois Statewide Technical Reference Manual — 5.6.6 Rim/Band Joist Insulation | RS-SHL-RINS-V06-240101 | TRUE
Residential_Building Shell_Rim/Band Joist Insulation (Electric Heat)_ηHeat_Mid-Life_Adj | Residential | Building Shell | Rim/Band Joist Insulation (Electric Heat) | ηHeat_Mid-Life_Adj | 0 | Actual | Illinois Statewide Technical Reference Manual — 5.6.6 Rim/Band Joist Insulation | RS-SHL-RINS-V06-240101 | TRUE
Residential_Building Shell_Rim/Band Joist Insulation (Electric Heat)_3412 | Residential | Building Shell | Rim/Band Joist Insulation (Electric Heat) | 3412 | 3412 |  | Illinois Statewide Technical Reference Manual — 5.6.6 Rim/Band Joist Insulation | RS-SHL-RINS-V06-240101 | FALSE
Residential_Building Shell_Rim/Band Joist Insulation (Electric Heat)_Delta_kWh_heatingElectric | Residential | Building Shell | Rim/Band Joist Insulation (Electric Heat) | Delta_kWh_heatingElectric | #DIV/0! |  | Illinois Statewide Technical Reference Manual — 5.6.6 Rim/Band Joist Insulation | RS-SHL-RINS-V06-240101 | TRUE
Residential_Building Shell_Rim/Band Joist Insulation (Electric Heat)_Delta_kWh_heatingElectric_Mid-Life_Adj | Residential | Building Shell | Rim/Band Joist Insulation (Electric Heat) | Delta_kWh_heatingElectric_Mid-Life_Adj | #DIV/0! |  | Illinois Statewide Technical Reference Manual — 5.6.6 Rim/Band Joist Insulation | RS-SHL-RINS-V06-240101 | TRUE
Residential_Building Shell_Rim/Band Joist Insulation (Electric Heat)_Delta_Therms | Residential | Building Shell | Rim/Band Joist Insulation (Electric Heat) | Delta_Therms | #DIV/0! |  | Illinois Statewide Technical Reference Manual — 5.6.6 Rim/Band Joist Insulation | RS-SHL-RINS-V06-240101 | TRUE
Residential_Building Shell_Rim/Band Joist Insulation (Electric Heat)_Delta_Therms_Mid-Life_Adj | Residential | Building Shell | Rim/Band Joist Insulation (Electric Heat) | Delta_Therms_Mid-Life_Adj | #DIV/0! |  | Illinois Statewide Technical Reference Manual — 5.6.6 Rim/Band Joist Insulation | RS-SHL-RINS-V06-240101 | TRUE
Residential_Building Shell_Rim/Band Joist Insulation (Electric Heat)_Fe | Residential | Building Shell | Rim/Band Joist Insulation (Electric Heat) | Fe | 0.0314 |  | Illinois Statewide Technical Reference Manual — 5.6.6 Rim/Band Joist Insulation | RS-SHL-RINS-V06-240101 | FALSE
Residential_Building Shell_Rim/Band Joist Insulation (Electric Heat)_29.3 | Residential | Building Shell | Rim/Band Joist Insulation (Electric Heat) | 29.3 | 29.3 |  | Illinois Statewide Technical Reference Manual — 5.6.6 Rim/Band Joist Insulation | RS-SHL-RINS-V06-240101 | FALSE
Residential_Building Shell_Rim/Band Joist Insulation (Electric Heat)_Delta_kWh_heatingGas | Residential | Building Shell | Rim/Band Joist Insulation (Electric Heat) | Delta_kWh_heatingGas | #DIV/0! |  | Illinois Statewide Technical Reference Manual — 5.6.6 Rim/Band Joist Insulation | RS-SHL-RINS-V06-240101 | TRUE
Residential_Building Shell_Rim/Band Joist Insulation (Electric Heat)_Delta_kWh_heatingGas_Mid-Life_Adj | Residential | Building Shell | Rim/Band Joist Insulation (Electric Heat) | Delta_kWh_heatingGas_Mid-Life_Adj | #DIV/0! |  | Illinois Statewide Technical Reference Manual — 5.6.6 Rim/Band Joist Insulation | RS-SHL-RINS-V06-240101 | TRUE
Residential_Building Shell_Rim/Band Joist Insulation (Electric Heat)_FLH_cooling | Residential | Building Shell | Rim/Band Joist Insulation (Electric Heat) | FLH_cooling | 779 | Based on zip code | Illinois Statewide Technical Reference Manual — 5.6.6 Rim/Band Joist Insulation | RS-SHL-RINS-V06-240101 | TRUE
Residential_Building Shell_Rim/Band Joist Insulation (Electric Heat)_CF | Residential | Building Shell | Rim/Band Joist Insulation (Electric Heat) | CF | 0.68 | Summer System Peak Coincidence Factor for Central A/C (during sytem peak hour) | Illinois Statewide Technical Reference Manual — 5.6.6 Rim/Band Joist Insulation | RS-SHL-RINS-V06-240101 | FALSE
Residential_Building Shell_Rim/Band Joist Insulation (Electric Heat)_Delta_kW | Residential | Building Shell | Rim/Band Joist Insulation (Electric Heat) | Delta_kW | #DIV/0! |  | Illinois Statewide Technical Reference Manual — 5.6.6 Rim/Band Joist Insulation | RS-SHL-RINS-V06-240101 | TRUE
Residential_Building Shell_Rim/Band Joist Insulation (Electric Heat)_Delta_kW_Mid-Life_Adj | Residential | Building Shell | Rim/Band Joist Insulation (Electric Heat) | Delta_kW_Mid-Life_Adj | #DIV/0! |  | Illinois Statewide Technical Reference Manual — 5.6.6 Rim/Band Joist Insulation | RS-SHL-RINS-V06-240101 | TRUE
Residential_Building Shell_Rim/Band Joist Insulation (Electric Heat)_R_old | Residential | Building Shell | Rim/Band Joist Insulation (Electric Heat) | R_old | 1 | Uninsulated assembly | Illinois Statewide Technical Reference Manual — 5.6.6 Rim/Band Joist Insulation | RS-SHL-RINS-V06-240101 | TRUE
Residential_Building Shell_Rim/Band Joist Insulation (Electric Heat)_R_rim | Residential | Building Shell | Rim/Band Joist Insulation (Electric Heat) | R_rim | 0 |  | Illinois Statewide Technical Reference Manual — 5.6.6 Rim/Band Joist Insulation | RS-SHL-RINS-V06-240101 | TRUE
Residential_Building Shell_Rim/Band Joist Insulation (Electric Heat)_A_rim | Residential | Building Shell | Rim/Band Joist Insulation (Electric Heat) | A_rim | 0 | per project | Illinois Statewide Technical Reference Manual — 5.6.6 Rim/Band Joist Insulation | RS-SHL-RINS-V06-240101 | TRUE
Residential_Building Shell_Rim/Band Joist Insulation (Electric Heat)_Framing_factor_rim | Residential | Building Shell | Rim/Band Joist Insulation (Electric Heat) | Framing_factor_rim | 0.05 |  | Illinois Statewide Technical Reference Manual — 5.6.6 Rim/Band Joist Insulation | RS-SHL-RINS-V06-240101 | FALSE
Residential_Building Shell_Rim/Band Joist Insulation (Electric Heat)_HDD | Residential | Building Shell | Rim/Band Joist Insulation (Electric Heat) | HDD | 2456 | Based on zip code, unconditioned values | Illinois Statewide Technical Reference Manual — 5.6.6 Rim/Band Joist Insulation | RS-SHL-RINS-V06-240101 | TRUE
Residential_Building Shell_Rim/Band Joist Insulation (Electric Heat)_24 | Residential | Building Shell | Rim/Band Joist Insulation (Electric Heat) | 24 | 24 |  | Illinois Statewide Technical Reference Manual — 5.6.6 Rim/Band Joist Insulation | RS-SHL-RINS-V06-240101 | FALSE
Residential_Building Shell_Rim/Band Joist Insulation (Electric Heat)_ADJBasementHeat | Residential | Building Shell | Rim/Band Joist Insulation (Electric Heat) | ADJBasementHeat | 0.6 |  | Illinois Statewide Technical Reference Manual — 5.6.6 Rim/Band Joist Insulation | RS-SHL-RINS-V06-240101 | FALSE
Residential_Building Shell_Rim/Band Joist Insulation (Electric Heat)_%GasHeat | Residential | Building Shell | Rim/Band Joist Insulation (Electric Heat) | %GasHeat | 0 | Electric Heat | Illinois Statewide Technical Reference Manual — 5.6.6 Rim/Band Joist Insulation | RS-SHL-RINS-V06-240101 | FALSE
Residential_Building Shell_Rim/Band Joist Insulation (Electric Heat)_ηHeat | Residential | Building Shell | Rim/Band Joist Insulation (Electric Heat) | ηHeat | 0 | Actual | Illinois Statewide Technical Reference Manual — 5.6.6 Rim/Band Joist Insulation | RS-SHL-RINS-V06-240101 | TRUE
Residential_Building Shell_Rim/Band Joist Insulation (Electric Heat)_ηHeat_Mid-Life_Adj | Residential | Building Shell | Rim/Band Joist Insulation (Electric Heat) | ηHeat_Mid-Life_Adj | 0 | Actual | Illinois Statewide Technical Reference Manual — 5.6.6 Rim/Band Joist Insulation | RS-SHL-RINS-V06-240101 | TRUE
Residential_Building Shell_Rim/Band Joist Insulation (Electric Heat)_100000 | Residential | Building Shell | Rim/Band Joist Insulation (Electric Heat) | 100000 | 100000 |  | Illinois Statewide Technical Reference Manual — 5.6.6 Rim/Band Joist Insulation | RS-SHL-RINS-V06-240101 | FALSE
Residential_Building Shell_Rim/Band Joist Insulation (Electric Heat)_Delta_Therms | Residential | Building Shell | Rim/Band Joist Insulation (Electric Heat) | Delta_Therms | #DIV/0! |  | Illinois Statewide Technical Reference Manual — 5.6.6 Rim/Band Joist Insulation | RS-SHL-RINS-V06-240101 | TRUE
Residential_Building Shell_Rim/Band Joist Insulation (Electric Heat)_Delta_Therms_Mid-Life_Adj | Residential | Building Shell | Rim/Band Joist Insulation (Electric Heat) | Delta_Therms_Mid-Life_Adj | #DIV/0! |  | Illinois Statewide Technical Reference Manual — 5.6.6 Rim/Band Joist Insulation | RS-SHL-RINS-V06-240101 | TRUE
Residential_Building Shell_Rim/Band Joist Insulation (Electric Heat)_Remaining Year kWh | Residential | Building Shell | Rim/Band Joist Insulation (Electric Heat) | Remaining Year kWh | #DIV/0! |  | Illinois Statewide Technical Reference Manual — 5.6.6 Rim/Band Joist Insulation | RS-SHL-RINS-V06-240101 | TRUE
Residential_Building Shell_Rim/Band Joist Insulation (Electric Heat)_kWh Saved per Unit | Residential | Building Shell | Rim/Band Joist Insulation (Electric Heat) | kWh Saved per Unit | #DIV/0! |  | Illinois Statewide Technical Reference Manual — 5.6.6 Rim/Band Joist Insulation | RS-SHL-RINS-V06-240101 | TRUE
Residential_Building Shell_Rim/Band Joist Insulation (Electric Heat)_Remaining Year kW | Residential | Building Shell | Rim/Band Joist Insulation (Electric Heat) | Remaining Year kW | #DIV/0! |  | Illinois Statewide Technical Reference Manual — 5.6.6 Rim/Band Joist Insulation | RS-SHL-RINS-V06-240101 | TRUE
Residential_Building Shell_Rim/Band Joist Insulation (Electric Heat)_Coincident Peak kW Saved per Unit | Residential | Building Shell | Rim/Band Joist Insulation (Electric Heat) | Coincident Peak kW Saved per Unit | #DIV/0! |  | Illinois Statewide Technical Reference Manual — 5.6.6 Rim/Band Joist Insulation | RS-SHL-RINS-V06-240101 | TRUE
Residential_Building Shell_Rim/Band Joist Insulation (Electric Heat)_Remaining Year Therms | Residential | Building Shell | Rim/Band Joist Insulation (Electric Heat) | Remaining Year Therms | #DIV/0! |  | Illinois Statewide Technical Reference Manual — 5.6.6 Rim/Band Joist Insulation | RS-SHL-RINS-V06-240101 | TRUE
Residential_Building Shell_Rim/Band Joist Insulation (Electric Heat)_Therms Saved per Unit | Residential | Building Shell | Rim/Band Joist Insulation (Electric Heat) | Therms Saved per Unit | #DIV/0! |  | Illinois Statewide Technical Reference Manual — 5.6.6 Rim/Band Joist Insulation | RS-SHL-RINS-V06-240101 | TRUE
Residential_Building Shell_Rim/Band Joist Insulation (Electric Heat)_Remaining Life | Residential | Building Shell | Rim/Band Joist Insulation (Electric Heat) | Remaining Life | 10 |  | Illinois Statewide Technical Reference Manual — 5.6.6 Rim/Band Joist Insulation | RS-SHL-RINS-V06-240101 | FALSE
Residential_Building Shell_Rim/Band Joist Insulation (Electric Heat)_Lifetime (years) | Residential | Building Shell | Rim/Band Joist Insulation (Electric Heat) | Lifetime (years) | 30 |  | Illinois Statewide Technical Reference Manual — 5.6.6 Rim/Band Joist Insulation | RS-SHL-RINS-V06-240101 | FALSE
Residential_Building Shell_Rim/Band Joist Insulation (Electric Heat)_Incremental Cost | Residential | Building Shell | Rim/Band Joist Insulation (Electric Heat) | Incremental Cost | 0 | Direct Install, set equal to incentive cost | Illinois Statewide Technical Reference Manual — 5.6.6 Rim/Band Joist Insulation | RS-SHL-RINS-V06-240101 | TRUE
Residential_Building Shell_Rim/Band Joist Insulation (Electric Heat)_BTU Impact_Existing_Fossil Fuel | Residential | Building Shell | Rim/Band Joist Insulation (Electric Heat) | BTU Impact_Existing_Fossil Fuel | 0 |  | Illinois Statewide Technical Reference Manual — 5.6.6 Rim/Band Joist Insulation | RS-SHL-RINS-V06-240101 | FALSE
Residential_Building Shell_Rim/Band Joist Insulation (Electric Heat)_BTU Impact_Existing_Winter Electricity | Residential | Building Shell | Rim/Band Joist Insulation (Electric Heat) | BTU Impact_Existing_Winter Electricity | 0 |  | Illinois Statewide Technical Reference Manual — 5.6.6 Rim/Band Joist Insulation | RS-SHL-RINS-V06-240101 | FALSE
Residential_Building Shell_Rim/Band Joist Insulation (Electric Heat)_BTU Impact_Existing_Summer Electricity | Residential | Building Shell | Rim/Band Joist Insulation (Electric Heat) | BTU Impact_Existing_Summer Electricity | 0 |  | Illinois Statewide Technical Reference Manual — 5.6.6 Rim/Band Joist Insulation | RS-SHL-RINS-V06-240101 | FALSE
Residential_Building Shell_Rim/Band Joist Insulation (Electric Heat)_BTU Impact_New_Fossil Fuel | Residential | Building Shell | Rim/Band Joist Insulation (Electric Heat) | BTU Impact_New_Fossil Fuel | 0 |  | Illinois Statewide Technical Reference Manual — 5.6.6 Rim/Band Joist Insulation | RS-SHL-RINS-V06-240101 | FALSE
Residential_Building Shell_Rim/Band Joist Insulation (Electric Heat)_BTU Impact_New_Winter Electricity | Residential | Building Shell | Rim/Band Joist Insulation (Electric Heat) | BTU Impact_New_Winter Electricity | #DIV/0! |  | Illinois Statewide Technical Reference Manual — 5.6.6 Rim/Band Joist Insulation | RS-SHL-RINS-V06-240101 | TRUE
Residential_Building Shell_Rim/Band Joist Insulation (Electric Heat)_BTU Impact_New_Summer Electricity | Residential | Building Shell | Rim/Band Joist Insulation (Electric Heat) | BTU Impact_New_Summer Electricity | #DIV/0! |  | Illinois Statewide Technical Reference Manual — 5.6.6 Rim/Band Joist Insulation | RS-SHL-RINS-V06-240101 | TRUE
Residential_Building Shell_Rim/Band Joist Insulation (Electric Heat)_ | Residential | Building Shell | Rim/Band Joist Insulation (Electric Heat) |  |  |  | Illinois Statewide Technical Reference Manual — 5.6.6 Rim/Band Joist Insulation | RS-SHL-RINS-V06-240101 | FALSE
Residential_Building Shell_Basement Sidewall Insulation (Electric Heat)_R_old_AG | Residential | Building Shell | Basement Sidewall Insulation (Electric Heat) | R_old_AG | 1 | Unknown | Illinois Statewide Technical Reference Manual — 5.6.2 Basement Sidewall Insulation | RS-SHL-BINS-V14-240101 | TRUE
Residential_Building Shell_Basement Sidewall Insulation (Electric Heat)_R_added | Residential | Building Shell | Basement Sidewall Insulation (Electric Heat) | R_added | 0 | TRM e.g. | Illinois Statewide Technical Reference Manual — 5.6.2 Basement Sidewall Insulation | RS-SHL-BINS-V14-240101 | TRUE
Residential_Building Shell_Basement Sidewall Insulation (Electric Heat)_R_old_AG | Residential | Building Shell | Basement Sidewall Insulation (Electric Heat) | R_old_AG | 1 | Unknown | Illinois Statewide Technical Reference Manual — 5.6.2 Basement Sidewall Insulation | RS-SHL-BINS-V14-240101 | TRUE
Residential_Building Shell_Basement Sidewall Insulation (Electric Heat)_L_basement_wall_total | Residential | Building Shell | Basement Sidewall Insulation (Electric Heat) | L_basement_wall_total | 0 | per project | Illinois Statewide Technical Reference Manual — 5.6.2 Basement Sidewall Insulation | RS-SHL-BINS-V14-240101 | TRUE
Residential_Building Shell_Basement Sidewall Insulation (Electric Heat)_H_basement_wall_AG | Residential | Building Shell | Basement Sidewall Insulation (Electric Heat) | H_basement_wall_AG | 1 | TRM e.g. | Illinois Statewide Technical Reference Manual — 5.6.2 Basement Sidewall Insulation | RS-SHL-BINS-V14-240101 | TRUE
Residential_Building Shell_Basement Sidewall Insulation (Electric Heat)_Framing_factor | Residential | Building Shell | Basement Sidewall Insulation (Electric Heat) | Framing_factor | 0.25 | Studs and cavity insulation | Illinois Statewide Technical Reference Manual — 5.6.2 Basement Sidewall Insulation | RS-SHL-BINS-V14-240101 | FALSE
Residential_Building Shell_Basement Sidewall Insulation (Electric Heat)_24 | Residential | Building Shell | Basement Sidewall Insulation (Electric Heat) | 24 | 24 |  | Illinois Statewide Technical Reference Manual — 5.6.2 Basement Sidewall Insulation | RS-SHL-BINS-V14-240101 | FALSE
Residential_Building Shell_Basement Sidewall Insulation (Electric Heat)_CDD | Residential | Building Shell | Basement Sidewall Insulation (Electric Heat) | CDD | 448 | Based on zip code, unconditioned values | Illinois Statewide Technical Reference Manual — 5.6.2 Basement Sidewall Insulation | RS-SHL-BINS-V14-240101 | TRUE
Residential_Building Shell_Basement Sidewall Insulation (Electric Heat)_DUA | Residential | Building Shell | Basement Sidewall Insulation (Electric Heat) | DUA | 0.75 |  | Illinois Statewide Technical Reference Manual — 5.6.2 Basement Sidewall Insulation | RS-SHL-BINS-V14-240101 | FALSE
Residential_Building Shell_Basement Sidewall Insulation (Electric Heat)_1000 | Residential | Building Shell | Basement Sidewall Insulation (Electric Heat) | 1000 | 1000 |  | Illinois Statewide Technical Reference Manual — 5.6.2 Basement Sidewall Insulation | RS-SHL-BINS-V14-240101 | FALSE
Residential_Building Shell_Basement Sidewall Insulation (Electric Heat)_ηCool | Residential | Building Shell | Basement Sidewall Insulation (Electric Heat) | ηCool | 0 | Actual | Illinois Statewide Technical Reference Manual — 5.6.2 Basement Sidewall Insulation | RS-SHL-BINS-V14-240101 | TRUE
Residential_Building Shell_Basement Sidewall Insulation (Electric Heat)_ηCool_Mid-Life_Adj | Residential | Building Shell | Basement Sidewall Insulation (Electric Heat) | ηCool_Mid-Life_Adj | 0 | Actual | Illinois Statewide Technical Reference Manual — 5.6.2 Basement Sidewall Insulation | RS-SHL-BINS-V14-240101 | TRUE
Residential_Building Shell_Basement Sidewall Insulation (Electric Heat)_ADJBasementCool | Residential | Building Shell | Basement Sidewall Insulation (Electric Heat) | ADJBasementCool | 0.75 |  | Illinois Statewide Technical Reference Manual — 5.6.2 Basement Sidewall Insulation | RS-SHL-BINS-V14-240101 | FALSE
Residential_Building Shell_Basement Sidewall Insulation (Electric Heat)_%Cool | Residential | Building Shell | Basement Sidewall Insulation (Electric Heat) | %Cool | 1 |  | Illinois Statewide Technical Reference Manual — 5.6.2 Basement Sidewall Insulation | RS-SHL-BINS-V14-240101 | FALSE
Residential_Building Shell_Basement Sidewall Insulation (Electric Heat)_Delta_kWh_cooling | Residential | Building Shell | Basement Sidewall Insulation (Electric Heat) | Delta_kWh_cooling | #DIV/0! |  | Illinois Statewide Technical Reference Manual — 5.6.2 Basement Sidewall Insulation | RS-SHL-BINS-V14-240101 | TRUE
Residential_Building Shell_Basement Sidewall Insulation (Electric Heat)_Delta_kWh_cooling_Mid-Life_Adj | Residential | Building Shell | Basement Sidewall Insulation (Electric Heat) | Delta_kWh_cooling_Mid-Life_Adj | #DIV/0! |  | Illinois Statewide Technical Reference Manual — 5.6.2 Basement Sidewall Insulation | RS-SHL-BINS-V14-240101 | TRUE
Residential_Building Shell_Basement Sidewall Insulation (Electric Heat)_R_old_AG | Residential | Building Shell | Basement Sidewall Insulation (Electric Heat) | R_old_AG | 1 | Unknown | Illinois Statewide Technical Reference Manual — 5.6.2 Basement Sidewall Insulation | RS-SHL-BINS-V14-240101 | TRUE
Residential_Building Shell_Basement Sidewall Insulation (Electric Heat)_R_added | Residential | Building Shell | Basement Sidewall Insulation (Electric Heat) | R_added | 0 | TRM e.g. | Illinois Statewide Technical Reference Manual — 5.6.2 Basement Sidewall Insulation | RS-SHL-BINS-V14-240101 | TRUE
Residential_Building Shell_Basement Sidewall Insulation (Electric Heat)_R_old_AG | Residential | Building Shell | Basement Sidewall Insulation (Electric Heat) | R_old_AG | 1 | Unknown | Illinois Statewide Technical Reference Manual — 5.6.2 Basement Sidewall Insulation | RS-SHL-BINS-V14-240101 | TRUE
Residential_Building Shell_Basement Sidewall Insulation (Electric Heat)_L_basement_wall_total | Residential | Building Shell | Basement Sidewall Insulation (Electric Heat) | L_basement_wall_total | 0 | per project | Illinois Statewide Technical Reference Manual — 5.6.2 Basement Sidewall Insulation | RS-SHL-BINS-V14-240101 | TRUE
Residential_Building Shell_Basement Sidewall Insulation (Electric Heat)_H_basement_wall_AG | Residential | Building Shell | Basement Sidewall Insulation (Electric Heat) | H_basement_wall_AG | 1 | TRM e.g. | Illinois Statewide Technical Reference Manual — 5.6.2 Basement Sidewall Insulation | RS-SHL-BINS-V14-240101 | TRUE
Residential_Building Shell_Basement Sidewall Insulation (Electric Heat)_Framing_factor | Residential | Building Shell | Basement Sidewall Insulation (Electric Heat) | Framing_factor | 0.25 | Studs and cavity insulation | Illinois Statewide Technical Reference Manual — 5.6.2 Basement Sidewall Insulation | RS-SHL-BINS-V14-240101 | FALSE
Residential_Building Shell_Basement Sidewall Insulation (Electric Heat)_R_old_BG | Residential | Building Shell | Basement Sidewall Insulation (Electric Heat) | R_old_BG | 7.42 | 4 ft below grade | Illinois Statewide Technical Reference Manual — 5.6.2 Basement Sidewall Insulation | RS-SHL-BINS-V14-240101 | FALSE
Residential_Building Shell_Basement Sidewall Insulation (Electric Heat)_R_added | Residential | Building Shell | Basement Sidewall Insulation (Electric Heat) | R_added | 0 | TRM e.g. | Illinois Statewide Technical Reference Manual — 5.6.2 Basement Sidewall Insulation | RS-SHL-BINS-V14-240101 | TRUE
Residential_Building Shell_Basement Sidewall Insulation (Electric Heat)_R_old_BG | Residential | Building Shell | Basement Sidewall Insulation (Electric Heat) | R_old_BG | 7.42 | 4 ft below grade | Illinois Statewide Technical Reference Manual — 5.6.2 Basement Sidewall Insulation | RS-SHL-BINS-V14-240101 | FALSE
Residential_Building Shell_Basement Sidewall Insulation (Electric Heat)_L_basement_wall_total | Residential | Building Shell | Basement Sidewall Insulation (Electric Heat) | L_basement_wall_total | 0 | per project | Illinois Statewide Technical Reference Manual — 5.6.2 Basement Sidewall Insulation | RS-SHL-BINS-V14-240101 | TRUE
Residential_Building Shell_Basement Sidewall Insulation (Electric Heat)_H_basement_wall_total | Residential | Building Shell | Basement Sidewall Insulation (Electric Heat) | H_basement_wall_total | 3 | TRM e.g. | Illinois Statewide Technical Reference Manual — 5.6.2 Basement Sidewall Insulation | RS-SHL-BINS-V14-240101 | TRUE
Residential_Building Shell_Basement Sidewall Insulation (Electric Heat)_H_basement_wall_AG | Residential | Building Shell | Basement Sidewall Insulation (Electric Heat) | H_basement_wall_AG | 1 | TRM e.g. | Illinois Statewide Technical Reference Manual — 5.6.2 Basement Sidewall Insulation | RS-SHL-BINS-V14-240101 | TRUE
Residential_Building Shell_Basement Sidewall Insulation (Electric Heat)_Framing_factor | Residential | Building Shell | Basement Sidewall Insulation (Electric Heat) | Framing_factor | 0.25 | Studs and cavity insulation | Illinois Statewide Technical Reference Manual — 5.6.2 Basement Sidewall Insulation | RS-SHL-BINS-V14-240101 | FALSE
Residential_Building Shell_Basement Sidewall Insulation (Electric Heat)_24 | Residential | Building Shell | Basement Sidewall Insulation (Electric Heat) | 24 | 24 |  | Illinois Statewide Technical Reference Manual — 5.6.2 Basement Sidewall Insulation | RS-SHL-BINS-V14-240101 | FALSE
Residential_Building Shell_Basement Sidewall Insulation (Electric Heat)_HDD | Residential | Building Shell | Basement Sidewall Insulation (Electric Heat) | HDD | 2456 | Based on zip code, unconditioned values | Illinois Statewide Technical Reference Manual — 5.6.2 Basement Sidewall Insulation | RS-SHL-BINS-V14-240101 | TRUE
Residential_Building Shell_Basement Sidewall Insulation (Electric Heat)_3412 | Residential | Building Shell | Basement Sidewall Insulation (Electric Heat) | 3412 | 3412 |  | Illinois Statewide Technical Reference Manual — 5.6.2 Basement Sidewall Insulation | RS-SHL-BINS-V14-240101 | FALSE
Residential_Building Shell_Basement Sidewall Insulation (Electric Heat)_ηHeat | Residential | Building Shell | Basement Sidewall Insulation (Electric Heat) | ηHeat | 0 | Actual | Illinois Statewide Technical Reference Manual — 5.6.2 Basement Sidewall Insulation | RS-SHL-BINS-V14-240101 | TRUE
Residential_Building Shell_Basement Sidewall Insulation (Electric Heat)_ηHeat_Mid-Life_Adj | Residential | Building Shell | Basement Sidewall Insulation (Electric Heat) | ηHeat_Mid-Life_Adj | 0 | Actual | Illinois Statewide Technical Reference Manual — 5.6.2 Basement Sidewall Insulation | RS-SHL-BINS-V14-240101 | TRUE
Residential_Building Shell_Basement Sidewall Insulation (Electric Heat)_ADJBasementHeat | Residential | Building Shell | Basement Sidewall Insulation (Electric Heat) | ADJBasementHeat | 0.6 |  | Illinois Statewide Technical Reference Manual — 5.6.2 Basement Sidewall Insulation | RS-SHL-BINS-V14-240101 | FALSE
Residential_Building Shell_Basement Sidewall Insulation (Electric Heat)_%ElectricHeat | Residential | Building Shell | Basement Sidewall Insulation (Electric Heat) | %ElectricHeat | 1 | Electric Heat | Illinois Statewide Technical Reference Manual — 5.6.2 Basement Sidewall Insulation | RS-SHL-BINS-V14-240101 | FALSE
Residential_Building Shell_Basement Sidewall Insulation (Electric Heat)_Delta_kWh_heatingElectric | Residential | Building Shell | Basement Sidewall Insulation (Electric Heat) | Delta_kWh_heatingElectric | #DIV/0! |  | Illinois Statewide Technical Reference Manual — 5.6.2 Basement Sidewall Insulation | RS-SHL-BINS-V14-240101 | TRUE
Residential_Building Shell_Basement Sidewall Insulation (Electric Heat)_Delta_kWh_heatingElectric_Mid-Life_Adj | Residential | Building Shell | Basement Sidewall Insulation (Electric Heat) | Delta_kWh_heatingElectric_Mid-Life_Adj | #DIV/0! |  | Illinois Statewide Technical Reference Manual — 5.6.2 Basement Sidewall Insulation | RS-SHL-BINS-V14-240101 | TRUE
Residential_Building Shell_Basement Sidewall Insulation (Electric Heat)_Delta_Therms | Residential | Building Shell | Basement Sidewall Insulation (Electric Heat) | Delta_Therms | #DIV/0! |  | Illinois Statewide Technical Reference Manual — 5.6.2 Basement Sidewall Insulation | RS-SHL-BINS-V14-240101 | TRUE
Residential_Building Shell_Basement Sidewall Insulation (Electric Heat)_Delta_Therms_Mid-Life_Adj | Residential | Building Shell | Basement Sidewall Insulation (Electric Heat) | Delta_Therms_Mid-Life_Adj | #DIV/0! |  | Illinois Statewide Technical Reference Manual — 5.6.2 Basement Sidewall Insulation | RS-SHL-BINS-V14-240101 | TRUE
Residential_Building Shell_Basement Sidewall Insulation (Electric Heat)_Fe | Residential | Building Shell | Basement Sidewall Insulation (Electric Heat) | Fe | 0.0314 |  | Illinois Statewide Technical Reference Manual — 5.6.2 Basement Sidewall Insulation | RS-SHL-BINS-V14-240101 | FALSE
Residential_Building Shell_Basement Sidewall Insulation (Electric Heat)_29.3 | Residential | Building Shell | Basement Sidewall Insulation (Electric Heat) | 29.3 | 29.3 |  | Illinois Statewide Technical Reference Manual — 5.6.2 Basement Sidewall Insulation | RS-SHL-BINS-V14-240101 | FALSE
Residential_Building Shell_Basement Sidewall Insulation (Electric Heat)_Delta_kWh_heatingGas | Residential | Building Shell | Basement Sidewall Insulation (Electric Heat) | Delta_kWh_heatingGas | #DIV/0! |  | Illinois Statewide Technical Reference Manual — 5.6.2 Basement Sidewall Insulation | RS-SHL-BINS-V14-240101 | TRUE
Residential_Building Shell_Basement Sidewall Insulation (Electric Heat)_Delta_kWh_heatingGas_Mid-Life_Adj | Residential | Building Shell | Basement Sidewall Insulation (Electric Heat) | Delta_kWh_heatingGas_Mid-Life_Adj | #DIV/0! |  | Illinois Statewide Technical Reference Manual — 5.6.2 Basement Sidewall Insulation | RS-SHL-BINS-V14-240101 | TRUE
Residential_Building Shell_Basement Sidewall Insulation (Electric Heat)_FLH_cooling | Residential | Building Shell | Basement Sidewall Insulation (Electric Heat) | FLH_cooling | 779 | Based on zip code | Illinois Statewide Technical Reference Manual — 5.6.2 Basement Sidewall Insulation | RS-SHL-BINS-V14-240101 | TRUE
Residential_Building Shell_Basement Sidewall Insulation (Electric Heat)_CF | Residential | Building Shell | Basement Sidewall Insulation (Electric Heat) | CF | 0.68 | Summer System Peak Coincidence Factor for Central A/C (during sytem peak hour) | Illinois Statewide Technical Reference Manual — 5.6.2 Basement Sidewall Insulation | RS-SHL-BINS-V14-240101 | FALSE
Residential_Building Shell_Basement Sidewall Insulation (Electric Heat)_Delta_kW | Residential | Building Shell | Basement Sidewall Insulation (Electric Heat) | Delta_kW | #DIV/0! |  | Illinois Statewide Technical Reference Manual — 5.6.2 Basement Sidewall Insulation | RS-SHL-BINS-V14-240101 | TRUE
Residential_Building Shell_Basement Sidewall Insulation (Electric Heat)_Delta_kW_Mid-Life_Adj | Residential | Building Shell | Basement Sidewall Insulation (Electric Heat) | Delta_kW_Mid-Life_Adj | #DIV/0! |  | Illinois Statewide Technical Reference Manual — 5.6.2 Basement Sidewall Insulation | RS-SHL-BINS-V14-240101 | TRUE
Residential_Building Shell_Basement Sidewall Insulation (Electric Heat)_R_old_AG | Residential | Building Shell | Basement Sidewall Insulation (Electric Heat) | R_old_AG | 1 | Unknown | Illinois Statewide Technical Reference Manual — 5.6.2 Basement Sidewall Insulation | RS-SHL-BINS-V14-240101 | TRUE
Residential_Building Shell_Basement Sidewall Insulation (Electric Heat)_R_added | Residential | Building Shell | Basement Sidewall Insulation (Electric Heat) | R_added | 0 | TRM e.g. | Illinois Statewide Technical Reference Manual — 5.6.2 Basement Sidewall Insulation | RS-SHL-BINS-V14-240101 | TRUE
Residential_Building Shell_Basement Sidewall Insulation (Electric Heat)_R_old_AG | Residential | Building Shell | Basement Sidewall Insulation (Electric Heat) | R_old_AG | 1 | Unknown | Illinois Statewide Technical Reference Manual — 5.6.2 Basement Sidewall Insulation | RS-SHL-BINS-V14-240101 | TRUE
Residential_Building Shell_Basement Sidewall Insulation (Electric Heat)_L_basement_wall_total | Residential | Building Shell | Basement Sidewall Insulation (Electric Heat) | L_basement_wall_total | 0 | per project | Illinois Statewide Technical Reference Manual — 5.6.2 Basement Sidewall Insulation | RS-SHL-BINS-V14-240101 | TRUE
Residential_Building Shell_Basement Sidewall Insulation (Electric Heat)_H_basement_wall_AG | Residential | Building Shell | Basement Sidewall Insulation (Electric Heat) | H_basement_wall_AG | 1 | TRM e.g. | Illinois Statewide Technical Reference Manual — 5.6.2 Basement Sidewall Insulation | RS-SHL-BINS-V14-240101 | TRUE
Residential_Building Shell_Basement Sidewall Insulation (Electric Heat)_Framing_factor | Residential | Building Shell | Basement Sidewall Insulation (Electric Heat) | Framing_factor | 0.25 | Studs and cavity insulation | Illinois Statewide Technical Reference Manual — 5.6.2 Basement Sidewall Insulation | RS-SHL-BINS-V14-240101 | FALSE
Residential_Building Shell_Basement Sidewall Insulation (Electric Heat)_R_old_BG | Residential | Building Shell | Basement Sidewall Insulation (Electric Heat) | R_old_BG | 7.42 | 4 ft below grade | Illinois Statewide Technical Reference Manual — 5.6.2 Basement Sidewall Insulation | RS-SHL-BINS-V14-240101 | FALSE
Residential_Building Shell_Basement Sidewall Insulation (Electric Heat)_R_added | Residential | Building Shell | Basement Sidewall Insulation (Electric Heat) | R_added | 0 | TRM e.g. | Illinois Statewide Technical Reference Manual — 5.6.2 Basement Sidewall Insulation | RS-SHL-BINS-V14-240101 | TRUE
Residential_Building Shell_Basement Sidewall Insulation (Electric Heat)_R_old_BG | Residential | Building Shell | Basement Sidewall Insulation (Electric Heat) | R_old_BG | 7.42 | 4 ft below grade | Illinois Statewide Technical Reference Manual — 5.6.2 Basement Sidewall Insulation | RS-SHL-BINS-V14-240101 | FALSE
Residential_Building Shell_Basement Sidewall Insulation (Electric Heat)_L_basement_wall_total | Residential | Building Shell | Basement Sidewall Insulation (Electric Heat) | L_basement_wall_total | 0 | per project | Illinois Statewide Technical Reference Manual — 5.6.2 Basement Sidewall Insulation | RS-SHL-BINS-V14-240101 | TRUE
Residential_Building Shell_Basement Sidewall Insulation (Electric Heat)_H_basement_wall_total | Residential | Building Shell | Basement Sidewall Insulation (Electric Heat) | H_basement_wall_total | 3 | TRM e.g. | Illinois Statewide Technical Reference Manual — 5.6.2 Basement Sidewall Insulation | RS-SHL-BINS-V14-240101 | TRUE
Residential_Building Shell_Basement Sidewall Insulation (Electric Heat)_H_basement_wall_AG | Residential | Building Shell | Basement Sidewall Insulation (Electric Heat) | H_basement_wall_AG | 1 | TRM e.g. | Illinois Statewide Technical Reference Manual — 5.6.2 Basement Sidewall Insulation | RS-SHL-BINS-V14-240101 | TRUE
Residential_Building Shell_Basement Sidewall Insulation (Electric Heat)_Framing_factor | Residential | Building Shell | Basement Sidewall Insulation (Electric Heat) | Framing_factor | 0.25 | Studs and cavity insulation | Illinois Statewide Technical Reference Manual — 5.6.2 Basement Sidewall Insulation | RS-SHL-BINS-V14-240101 | FALSE
Residential_Building Shell_Basement Sidewall Insulation (Electric Heat)_24 | Residential | Building Shell | Basement Sidewall Insulation (Electric Heat) | 24 | 24 |  | Illinois Statewide Technical Reference Manual — 5.6.2 Basement Sidewall Insulation | RS-SHL-BINS-V14-240101 | FALSE
Residential_Building Shell_Basement Sidewall Insulation (Electric Heat)_HDD | Residential | Building Shell | Basement Sidewall Insulation (Electric Heat) | HDD | 2456 | Based on zip code, unconditioned values | Illinois Statewide Technical Reference Manual — 5.6.2 Basement Sidewall Insulation | RS-SHL-BINS-V14-240101 | TRUE
Residential_Building Shell_Basement Sidewall Insulation (Electric Heat)_ηHeat | Residential | Building Shell | Basement Sidewall Insulation (Electric Heat) | ηHeat | 0 | Actual | Illinois Statewide Technical Reference Manual — 5.6.2 Basement Sidewall Insulation | RS-SHL-BINS-V14-240101 | TRUE
Residential_Building Shell_Basement Sidewall Insulation (Electric Heat)_ηHeat_Mid-Life_Adj | Residential | Building Shell | Basement Sidewall Insulation (Electric Heat) | ηHeat_Mid-Life_Adj | 0 | Actual | Illinois Statewide Technical Reference Manual — 5.6.2 Basement Sidewall Insulation | RS-SHL-BINS-V14-240101 | TRUE
Residential_Building Shell_Basement Sidewall Insulation (Electric Heat)_100000 | Residential | Building Shell | Basement Sidewall Insulation (Electric Heat) | 100000 | 100000 |  | Illinois Statewide Technical Reference Manual — 5.6.2 Basement Sidewall Insulation | RS-SHL-BINS-V14-240101 | FALSE
Residential_Building Shell_Basement Sidewall Insulation (Electric Heat)_ADJBasementHeat | Residential | Building Shell | Basement Sidewall Insulation (Electric Heat) | ADJBasementHeat | 0.63 |  | Illinois Statewide Technical Reference Manual — 5.6.2 Basement Sidewall Insulation | RS-SHL-BINS-V14-240101 | FALSE
Residential_Building Shell_Basement Sidewall Insulation (Electric Heat)_%GasHeat | Residential | Building Shell | Basement Sidewall Insulation (Electric Heat) | %GasHeat | 0 | Electric Heat | Illinois Statewide Technical Reference Manual — 5.6.2 Basement Sidewall Insulation | RS-SHL-BINS-V14-240101 | FALSE
Residential_Building Shell_Basement Sidewall Insulation (Electric Heat)_Delta_Therms | Residential | Building Shell | Basement Sidewall Insulation (Electric Heat) | Delta_Therms | #DIV/0! |  | Illinois Statewide Technical Reference Manual — 5.6.2 Basement Sidewall Insulation | RS-SHL-BINS-V14-240101 | TRUE
Residential_Building Shell_Basement Sidewall Insulation (Electric Heat)_Delta_Therms_Mid-Life_Adj | Residential | Building Shell | Basement Sidewall Insulation (Electric Heat) | Delta_Therms_Mid-Life_Adj | #DIV/0! |  | Illinois Statewide Technical Reference Manual — 5.6.2 Basement Sidewall Insulation | RS-SHL-BINS-V14-240101 | TRUE
Residential_Building Shell_Basement Sidewall Insulation (Electric Heat)_Remaining Year kWh | Residential | Building Shell | Basement Sidewall Insulation (Electric Heat) | Remaining Year kWh | #DIV/0! |  | Illinois Statewide Technical Reference Manual — 5.6.2 Basement Sidewall Insulation | RS-SHL-BINS-V14-240101 | TRUE
Residential_Building Shell_Basement Sidewall Insulation (Electric Heat)_kWh Saved per Unit | Residential | Building Shell | Basement Sidewall Insulation (Electric Heat) | kWh Saved per Unit | #DIV/0! |  | Illinois Statewide Technical Reference Manual — 5.6.2 Basement Sidewall Insulation | RS-SHL-BINS-V14-240101 | TRUE
Residential_Building Shell_Basement Sidewall Insulation (Electric Heat)_Remaining Year kW | Residential | Building Shell | Basement Sidewall Insulation (Electric Heat) | Remaining Year kW | #DIV/0! |  | Illinois Statewide Technical Reference Manual — 5.6.2 Basement Sidewall Insulation | RS-SHL-BINS-V14-240101 | TRUE
Residential_Building Shell_Basement Sidewall Insulation (Electric Heat)_Coincident Peak kW Saved per Unit | Residential | Building Shell | Basement Sidewall Insulation (Electric Heat) | Coincident Peak kW Saved per Unit | #DIV/0! |  | Illinois Statewide Technical Reference Manual — 5.6.2 Basement Sidewall Insulation | RS-SHL-BINS-V14-240101 | TRUE
Residential_Building Shell_Basement Sidewall Insulation (Electric Heat)_Remaining Year Therms | Residential | Building Shell | Basement Sidewall Insulation (Electric Heat) | Remaining Year Therms | #DIV/0! |  | Illinois Statewide Technical Reference Manual — 5.6.2 Basement Sidewall Insulation | RS-SHL-BINS-V14-240101 | TRUE
Residential_Building Shell_Basement Sidewall Insulation (Electric Heat)_Therms Saved per Unit | Residential | Building Shell | Basement Sidewall Insulation (Electric Heat) | Therms Saved per Unit | #DIV/0! |  | Illinois Statewide Technical Reference Manual — 5.6.2 Basement Sidewall Insulation | RS-SHL-BINS-V14-240101 | TRUE
Residential_Building Shell_Basement Sidewall Insulation (Electric Heat)_Remaining Life | Residential | Building Shell | Basement Sidewall Insulation (Electric Heat) | Remaining Life | 10 |  | Illinois Statewide Technical Reference Manual — 5.6.2 Basement Sidewall Insulation | RS-SHL-BINS-V14-240101 | FALSE
Residential_Building Shell_Basement Sidewall Insulation (Electric Heat)_Lifetime (years) | Residential | Building Shell | Basement Sidewall Insulation (Electric Heat) | Lifetime (years) | 30 |  | Illinois Statewide Technical Reference Manual — 5.6.2 Basement Sidewall Insulation | RS-SHL-BINS-V14-240101 | FALSE
Residential_Building Shell_Basement Sidewall Insulation (Electric Heat)_Incremental Cost | Residential | Building Shell | Basement Sidewall Insulation (Electric Heat) | Incremental Cost | 0 | Direct Install, set equal to incentive cost | Illinois Statewide Technical Reference Manual — 5.6.2 Basement Sidewall Insulation | RS-SHL-BINS-V14-240101 | TRUE
Residential_Building Shell_Basement Sidewall Insulation (Electric Heat)_BTU Impact_Existing_Fossil Fuel | Residential | Building Shell | Basement Sidewall Insulation (Electric Heat) | BTU Impact_Existing_Fossil Fuel | 0 |  | Illinois Statewide Technical Reference Manual — 5.6.2 Basement Sidewall Insulation | RS-SHL-BINS-V14-240101 | FALSE
Residential_Building Shell_Basement Sidewall Insulation (Electric Heat)_BTU Impact_Existing_Winter Electricity | Residential | Building Shell | Basement Sidewall Insulation (Electric Heat) | BTU Impact_Existing_Winter Electricity | 0 |  | Illinois Statewide Technical Reference Manual — 5.6.2 Basement Sidewall Insulation | RS-SHL-BINS-V14-240101 | FALSE
Residential_Building Shell_Basement Sidewall Insulation (Electric Heat)_BTU Impact_Existing_Summer Electricity | Residential | Building Shell | Basement Sidewall Insulation (Electric Heat) | BTU Impact_Existing_Summer Electricity | 0 |  | Illinois Statewide Technical Reference Manual — 5.6.2 Basement Sidewall Insulation | RS-SHL-BINS-V14-240101 | FALSE
Residential_Building Shell_Basement Sidewall Insulation (Electric Heat)_BTU Impact_New_Fossil Fuel | Residential | Building Shell | Basement Sidewall Insulation (Electric Heat) | BTU Impact_New_Fossil Fuel | 0 |  | Illinois Statewide Technical Reference Manual — 5.6.2 Basement Sidewall Insulation | RS-SHL-BINS-V14-240101 | FALSE
Residential_Building Shell_Basement Sidewall Insulation (Electric Heat)_BTU Impact_New_Winter Electricity | Residential | Building Shell | Basement Sidewall Insulation (Electric Heat) | BTU Impact_New_Winter Electricity | #DIV/0! |  | Illinois Statewide Technical Reference Manual — 5.6.2 Basement Sidewall Insulation | RS-SHL-BINS-V14-240101 | TRUE
Residential_Building Shell_Basement Sidewall Insulation (Electric Heat)_BTU Impact_New_Summer Electricity | Residential | Building Shell | Basement Sidewall Insulation (Electric Heat) | BTU Impact_New_Summer Electricity | #DIV/0! |  | Illinois Statewide Technical Reference Manual — 5.6.2 Basement Sidewall Insulation | RS-SHL-BINS-V14-240101 | TRUE
Residential_Building Shell_Basement Sidewall Insulation (Electric Heat)_ | Residential | Building Shell | Basement Sidewall Insulation (Electric Heat) |  |  |  | Illinois Statewide Technical Reference Manual — 5.6.2 Basement Sidewall Insulation | RS-SHL-BINS-V14-240101 | FALSE
Residential_HVAC_Furnace_EFLH | Residential | HVAC | Furnace | EFLH | 836 |  | Illinois Statewide Technical Reference Manual — 5.6.6 Rim/Band Joist Insulation | RS-SHL-RINS-V05-230101 | TRUE
Residential_HVAC_Gas High Efficiency Furnace_CAPInput | Residential | HVAC | Gas High Efficiency Furnace | CAPInput | 0 | Heating Btuh_Existing | Illinois Statewide Technical Reference Manual — 5.3.7 Gas High Efficiency Furnace | RS-HVC-GHEF-V13-240101 | TRUE
Residential_HVAC_Gas High Efficiency Furnace_Derating(base) | Residential | HVAC | Gas High Efficiency Furnace | Derating(base) | 0.064 |  | Illinois Statewide Technical Reference Manual — 5.3.7 Gas High Efficiency Furnace | RS-HVC-GHEF-V13-240101 | FALSE
Residential_HVAC_Gas High Efficiency Furnace_AFUE(base) | Residential | HVAC | Gas High Efficiency Furnace | AFUE(base) | 0 | AFUE_Existing | Illinois Statewide Technical Reference Manual — 5.3.7 Gas High Efficiency Furnace | RS-HVC-GHEF-V13-240101 | TRUE
Residential_HVAC_Gas High Efficiency Furnace_100000 | Residential | HVAC | Gas High Efficiency Furnace | 100000 | 100000 |  | Illinois Statewide Technical Reference Manual — 5.3.7 Gas High Efficiency Furnace | RS-HVC-GHEF-V13-240101 | FALSE
Residential_HVAC_Gas High Efficiency Furnace_EFLH | Residential | HVAC | Gas High Efficiency Furnace | EFLH | 836 |  | Illinois Statewide Technical Reference Manual — 5.3.7 Gas High Efficiency Furnace | RS-HVC-GHEF-V13-240101 | TRUE
Residential_HVAC_Gas High Efficiency Furnace_CAPInput | Residential | HVAC | Gas High Efficiency Furnace | CAPInput | 0 | Heating Btuh_EE | Illinois Statewide Technical Reference Manual — 5.3.7 Gas High Efficiency Furnace | RS-HVC-GHEF-V13-240101 | TRUE
Residential_HVAC_Gas High Efficiency Furnace_Derating(eff) | Residential | HVAC | Gas High Efficiency Furnace | Derating(eff) | 0.064 |  | Illinois Statewide Technical Reference Manual — 5.3.7 Gas High Efficiency Furnace | RS-HVC-GHEF-V13-240101 | FALSE
Residential_HVAC_Gas High Efficiency Furnace_AFUE(eff) | Residential | HVAC | Gas High Efficiency Furnace | AFUE(eff) | 0 | AFUE_EE | Illinois Statewide Technical Reference Manual — 5.3.7 Gas High Efficiency Furnace | RS-HVC-GHEF-V13-240101 | TRUE
Residential_HVAC_Gas High Efficiency Furnace_100000 | Residential | HVAC | Gas High Efficiency Furnace | 100000 | 100000 |  | Illinois Statewide Technical Reference Manual — 5.3.7 Gas High Efficiency Furnace | RS-HVC-GHEF-V13-240101 | FALSE
Residential_HVAC_Gas High Efficiency Furnace_Lifetime (years) | Residential | HVAC | Gas High Efficiency Furnace | Lifetime (years) | 20 |  | Illinois Statewide Technical Reference Manual — 5.3.7 Gas High Efficiency Furnace | RS-HVC-GHEF-V13-240101 | FALSE
Residential_HVAC_Gas High Efficiency Furnace_Incremental Cost | Residential | HVAC | Gas High Efficiency Furnace | Incremental Cost | 3449 | AFUE 95%, Full installation cost | Illinois Statewide Technical Reference Manual — 5.3.7 Gas High Efficiency Furnace | RS-HVC-GHEF-V13-240101 | FALSE
Residential_HVAC_Gas High Efficiency Furnace_BTU Impact_Existing_Fossil Fuel | Residential | HVAC | Gas High Efficiency Furnace | BTU Impact_Existing_Fossil Fuel | #DIV/0! |  | Illinois Statewide Technical Reference Manual — 5.3.7 Gas High Efficiency Furnace | RS-HVC-GHEF-V13-240101 | TRUE
Residential_HVAC_Gas High Efficiency Furnace_BTU Impact_Existing_Winter Electricity | Residential | HVAC | Gas High Efficiency Furnace | BTU Impact_Existing_Winter Electricity | 0 |  | Illinois Statewide Technical Reference Manual — 5.3.7 Gas High Efficiency Furnace | RS-HVC-GHEF-V13-240101 | FALSE
Residential_HVAC_Gas High Efficiency Furnace_BTU Impact_Existing_Summer Electricity | Residential | HVAC | Gas High Efficiency Furnace | BTU Impact_Existing_Summer Electricity | 0 |  | Illinois Statewide Technical Reference Manual — 5.3.7 Gas High Efficiency Furnace | RS-HVC-GHEF-V13-240101 | FALSE
Residential_HVAC_Gas High Efficiency Furnace_BTU Impact_New_Fossil Fuel | Residential | HVAC | Gas High Efficiency Furnace | BTU Impact_New_Fossil Fuel | #DIV/0! |  | Illinois Statewide Technical Reference Manual — 5.3.7 Gas High Efficiency Furnace | RS-HVC-GHEF-V13-240101 | TRUE
Residential_HVAC_Gas High Efficiency Furnace_BTU Impact_New_Winter Electricity | Residential | HVAC | Gas High Efficiency Furnace | BTU Impact_New_Winter Electricity | 0 |  | Illinois Statewide Technical Reference Manual — 5.3.7 Gas High Efficiency Furnace | RS-HVC-GHEF-V13-240101 | FALSE
Residential_HVAC_Gas High Efficiency Furnace_BTU Impact_New_Summer Electricity | Residential | HVAC | Gas High Efficiency Furnace | BTU Impact_New_Summer Electricity | 0 |  | Illinois Statewide Technical Reference Manual — 5.3.7 Gas High Efficiency Furnace | RS-HVC-GHEF-V13-240101 | FALSE
Residential_HVAC_Gas High Efficiency Furnace_ | Residential | HVAC | Gas High Efficiency Furnace |  |  |  | Illinois Statewide Technical Reference Manual — 5.3.7 Gas High Efficiency Furnace | RS-HVC-GHEF-V13-240101 | FALSE
Residential_HVAC_Boiler_EFLH | Residential | HVAC | Boiler | EFLH | 836 |  | Illinois Statewide Technical Reference Manual — 5.3.6 Gas High Efficiency Boiler | RS-HVC-GHEB-V11-240101 | TRUE
Residential_HVAC_Gas High Efficiency Boiler_CAPInput | Residential | HVAC | Gas High Efficiency Boiler | CAPInput | 0 | Heating Btuh_Existing | Illinois Statewide Technical Reference Manual — 5.3.6 Gas High Efficiency Boiler | RS-HVC-GHEB-V11-240101 | TRUE
Residential_HVAC_Gas High Efficiency Boiler_AFUEBase | Residential | HVAC | Gas High Efficiency Boiler | AFUEBase | 0 | AFUE_Existing | Illinois Statewide Technical Reference Manual — 5.3.6 Gas High Efficiency Boiler | RS-HVC-GHEB-V11-240101 | TRUE
Residential_HVAC_Gas High Efficiency Boiler_100000 | Residential | HVAC | Gas High Efficiency Boiler | 100000 | 100000 |  | Illinois Statewide Technical Reference Manual — 5.3.6 Gas High Efficiency Boiler | RS-HVC-GHEB-V11-240101 | FALSE
Residential_HVAC_Gas High Efficiency Boiler_EFLH | Residential | HVAC | Gas High Efficiency Boiler | EFLH | 836 |  | Illinois Statewide Technical Reference Manual — 5.3.6 Gas High Efficiency Boiler | RS-HVC-GHEB-V11-240101 | TRUE
Residential_HVAC_Gas High Efficiency Boiler_CAPInput | Residential | HVAC | Gas High Efficiency Boiler | CAPInput | 0 | Heating Btuh_EE | Illinois Statewide Technical Reference Manual — 5.3.6 Gas High Efficiency Boiler | RS-HVC-GHEB-V11-240101 | TRUE
Residential_HVAC_Gas High Efficiency Boiler_AFUEEff | Residential | HVAC | Gas High Efficiency Boiler | AFUEEff | 0 | AFUE_EE | Illinois Statewide Technical Reference Manual — 5.3.6 Gas High Efficiency Boiler | RS-HVC-GHEB-V11-240101 | TRUE
Residential_HVAC_Gas High Efficiency Boiler_100000 | Residential | HVAC | Gas High Efficiency Boiler | 100000 | 100000 |  | Illinois Statewide Technical Reference Manual — 5.3.6 Gas High Efficiency Boiler | RS-HVC-GHEB-V11-240101 | FALSE
Residential_HVAC_Gas High Efficiency Boiler_Lifetime (years) | Residential | HVAC | Gas High Efficiency Boiler | Lifetime (years) | 25 |  | Illinois Statewide Technical Reference Manual — 5.3.6 Gas High Efficiency Boiler | RS-HVC-GHEB-V11-240101 | FALSE
Residential_HVAC_Gas High Efficiency Boiler_Incremental Cost | Residential | HVAC | Gas High Efficiency Boiler | Incremental Cost | 6188 | AFUE 95%, Full installation cost | Illinois Statewide Technical Reference Manual — 5.3.6 Gas High Efficiency Boiler | RS-HVC-GHEB-V11-240101 | FALSE
Residential_HVAC_Gas High Efficiency Boiler_BTU Impact_Existing_Fossil Fuel | Residential | HVAC | Gas High Efficiency Boiler | BTU Impact_Existing_Fossil Fuel | #DIV/0! |  | Illinois Statewide Technical Reference Manual — 5.3.6 Gas High Efficiency Boiler | RS-HVC-GHEB-V11-240101 | TRUE
Residential_HVAC_Gas High Efficiency Boiler_BTU Impact_Existing_Winter Electricity | Residential | HVAC | Gas High Efficiency Boiler | BTU Impact_Existing_Winter Electricity | 0 |  | Illinois Statewide Technical Reference Manual — 5.3.6 Gas High Efficiency Boiler | RS-HVC-GHEB-V11-240101 | FALSE
Residential_HVAC_Gas High Efficiency Boiler_BTU Impact_Existing_Summer Electricity | Residential | HVAC | Gas High Efficiency Boiler | BTU Impact_Existing_Summer Electricity | 0 |  | Illinois Statewide Technical Reference Manual — 5.3.6 Gas High Efficiency Boiler | RS-HVC-GHEB-V11-240101 | FALSE
Residential_HVAC_Gas High Efficiency Boiler_BTU Impact_New_Fossil Fuel | Residential | HVAC | Gas High Efficiency Boiler | BTU Impact_New_Fossil Fuel | #DIV/0! |  | Illinois Statewide Technical Reference Manual — 5.3.6 Gas High Efficiency Boiler | RS-HVC-GHEB-V11-240101 | TRUE
Residential_HVAC_Gas High Efficiency Boiler_BTU Impact_New_Winter Electricity | Residential | HVAC | Gas High Efficiency Boiler | BTU Impact_New_Winter Electricity | 0 |  | Illinois Statewide Technical Reference Manual — 5.3.6 Gas High Efficiency Boiler | RS-HVC-GHEB-V11-240101 | FALSE
Residential_HVAC_Gas High Efficiency Boiler_BTU Impact_New_Summer Electricity | Residential | HVAC | Gas High Efficiency Boiler | BTU Impact_New_Summer Electricity | 0 |  | Illinois Statewide Technical Reference Manual — 5.3.6 Gas High Efficiency Boiler | RS-HVC-GHEB-V11-240101 | FALSE
Residential_HVAC_Gas High Efficiency Boiler_ | Residential | HVAC | Gas High Efficiency Boiler |  |  |  | Illinois Statewide Technical Reference Manual — 5.3.6 Gas High Efficiency Boiler | RS-HVC-GHEB-V11-240101 | FALSE
Note on F119: [Threaded comment] Your version of Excel allows you to read this threaded comment; however, any edits to it will get removed if the file is opened in a newer version of Excel. Learn more: https://go.microsoft.com/fwlink/?linkid=870924 Comment: Updated from IL TRM v12
Note on F194: [Threaded comment] Your version of Excel allows you to read this threaded comment; however, any edits to it will get removed if the file is opened in a newer version of Excel. Learn more: https://go.microsoft.com/fwlink/?linkid=870924 Comment: Updated to rely on UEF entered on Project Details. If blank, assumes 3.5 default value.
Note on F204: [Threaded comment] Your version of Excel allows you to read this threaded comment; however, any edits to it will get removed if the file is opened in a newer version of Excel. Learn more: https://go.microsoft.com/fwlink/?linkid=870924 Comment: Updated from IL TRM v12
Note on F208: [Threaded comment] Your version of Excel allows you to read this threaded comment; however, any edits to it will get removed if the file is opened in a newer version of Excel. Learn more: https://go.microsoft.com/fwlink/?linkid=870924 Comment: Updated from IL TRM v12 Reply: Updated from IL TRM v13
Note on F216: [Threaded comment] Your version of Excel allows you to read this threaded comment; however, any edits to it will get removed if the file is opened in a newer version of Excel. Learn more: https://go.microsoft.com/fwlink/?linkid=870924 Comment: Updated to rely on capacity entered on Project Details.
Note on F219: [Threaded comment] Your version of Excel allows you to read this threaded comment; however, any edits to it will get removed if the file is opened in a newer version of Excel. Learn more: https://go.microsoft.com/fwlink/?linkid=870924 Comment: Updated to TRM v13.0
Note on F251: [Threaded comment] Your version of Excel allows you to read this threaded comment; however, any edits to it will get removed if the file is opened in a newer version of Excel. Learn more: https://go.microsoft.com/fwlink/?linkid=870924 Comment: Updated from IL TRM v12
Note on F262: [Threaded comment] Your version of Excel allows you to read this threaded comment; however, any edits to it will get removed if the file is opened in a newer version of Excel. Learn more: https://go.microsoft.com/fwlink/?linkid=870924 Comment: Updated from IL TRM v12
Note on F324: [Threaded comment] Your version of Excel allows you to read this threaded comment; however, any edits to it will get removed if the file is opened in a newer version of Excel. Learn more: https://go.microsoft.com/fwlink/?linkid=870924 Comment: Updated from IL TRM v12
Note on F331: [Threaded comment] Your version of Excel allows you to read this threaded comment; however, any edits to it will get removed if the file is opened in a newer version of Excel. Learn more: https://go.microsoft.com/fwlink/?linkid=870924 Comment: Updated IL TRM v12
Note on F332: [Threaded comment] Your version of Excel allows you to read this threaded comment; however, any edits to it will get removed if the file is opened in a newer version of Excel. Learn more: https://go.microsoft.com/fwlink/?linkid=870924 Comment: Updated from IL TRM v12
Note on F341: [Threaded comment] Your version of Excel allows you to read this threaded comment; however, any edits to it will get removed if the file is opened in a newer version of Excel. Learn more: https://go.microsoft.com/fwlink/?linkid=870924 Comment: Updated from IL TRM v12
Note on F351: [Threaded comment] Your version of Excel allows you to read this threaded comment; however, any edits to it will get removed if the file is opened in a newer version of Excel. Learn more: https://go.microsoft.com/fwlink/?linkid=870924 Comment: Updated IL TRM v12
Note on F352: [Threaded comment] Your version of Excel allows you to read this threaded comment; however, any edits to it will get removed if the file is opened in a newer version of Excel. Learn more: https://go.microsoft.com/fwlink/?linkid=870924 Comment: Updated from IL TRM v12
Note on F355: [Threaded comment] Your version of Excel allows you to read this threaded comment; however, any edits to it will get removed if the file is opened in a newer version of Excel. Learn more: https://go.microsoft.com/fwlink/?linkid=870924 Comment: Updated from IL TRM v12
Note on F364: [Threaded comment] Your version of Excel allows you to read this threaded comment; however, any edits to it will get removed if the file is opened in a newer version of Excel. Learn more: https://go.microsoft.com/fwlink/?linkid=870924 Comment: Updated from IL TRM v12
Note on F370: [Threaded comment] Your version of Excel allows you to read this threaded comment; however, any edits to it will get removed if the file is opened in a newer version of Excel. Learn more: https://go.microsoft.com/fwlink/?linkid=870924 Comment: Updated from IL TRM v12
Note on F394: [Threaded comment] Your version of Excel allows you to read this threaded comment; however, any edits to it will get removed if the file is opened in a newer version of Excel. Learn more: https://go.microsoft.com/fwlink/?linkid=870924 Comment: Updated from IL TRM v12
Note on F399: [Threaded comment] Your version of Excel allows you to read this threaded comment; however, any edits to it will get removed if the file is opened in a newer version of Excel. Learn more: https://go.microsoft.com/fwlink/?linkid=870924 Comment: Updated from IL TRM v12
Note on F409: [Threaded comment] Your version of Excel allows you to read this threaded comment; however, any edits to it will get removed if the file is opened in a newer version of Excel. Learn more: https://go.microsoft.com/fwlink/?linkid=870924 Comment: Updated from IL TRM v12
Note on F413: [Threaded comment] Your version of Excel allows you to read this threaded comment; however, any edits to it will get removed if the file is opened in a newer version of Excel. Learn more: https://go.microsoft.com/fwlink/?linkid=870924 Comment: Updated from IL TRM v12
Note on F419: [Threaded comment] Your version of Excel allows you to read this threaded comment; however, any edits to it will get removed if the file is opened in a newer version of Excel. Learn more: https://go.microsoft.com/fwlink/?linkid=870924 Comment: Updated from IL TRM v12
Note on F423: [Threaded comment] Your version of Excel allows you to read this threaded comment; however, any edits to it will get removed if the file is opened in a newer version of Excel. Learn more: https://go.microsoft.com/fwlink/?linkid=870924 Comment: Updated from IL TRM v12
Note on F432: [Threaded comment] Your version of Excel allows you to read this threaded comment; however, any edits to it will get removed if the file is opened in a newer version of Excel. Learn more: https://go.microsoft.com/fwlink/?linkid=870924 Comment: Updated from IL TRM v12
Note on F436: [Threaded comment] Your version of Excel allows you to read this threaded comment; however, any edits to it will get removed if the file is opened in a newer version of Excel. Learn more: https://go.microsoft.com/fwlink/?linkid=870924 Comment: Updated from IL TRM v12
Note on F448: [Threaded comment] Your version of Excel allows you to read this threaded comment; however, any edits to it will get removed if the file is opened in a newer version of Excel. Learn more: https://go.microsoft.com/fwlink/?linkid=870924 Comment: Updated from IL TRM v12
Note on F462: [Threaded comment] Your version of Excel allows you to read this threaded comment; however, any edits to it will get removed if the file is opened in a newer version of Excel. Learn more: https://go.microsoft.com/fwlink/?linkid=870924 Comment: Updated from IL TRM v12
Note on F467: [Threaded comment] Your version of Excel allows you to read this threaded comment; however, any edits to it will get removed if the file is opened in a newer version of Excel. Learn more: https://go.microsoft.com/fwlink/?linkid=870924 Comment: Updated from IL TRM v12
Note on F477: [Threaded comment] Your version of Excel allows you to read this threaded comment; however, any edits to it will get removed if the file is opened in a newer version of Excel. Learn more: https://go.microsoft.com/fwlink/?linkid=870924 Comment: Updated from IL TRM v12
Note on F481: [Threaded comment] Your version of Excel allows you to read this threaded comment; however, any edits to it will get removed if the file is opened in a newer version of Excel. Learn more: https://go.microsoft.com/fwlink/?linkid=870924 Comment: Updated from IL TRM v12
Note on F487: [Threaded comment] Your version of Excel allows you to read this threaded comment; however, any edits to it will get removed if the file is opened in a newer version of Excel. Learn more: https://go.microsoft.com/fwlink/?linkid=870924 Comment: Updated from IL TRM v12
Note on F491: [Threaded comment] Your version of Excel allows you to read this threaded comment; however, any edits to it will get removed if the file is opened in a newer version of Excel. Learn more: https://go.microsoft.com/fwlink/?linkid=870924 Comment: Updated from IL TRM v12
Note on F500: [Threaded comment] Your version of Excel allows you to read this threaded comment; however, any edits to it will get removed if the file is opened in a newer version of Excel. Learn more: https://go.microsoft.com/fwlink/?linkid=870924 Comment: Updated from IL TRM v12
Note on F504: [Threaded comment] Your version of Excel allows you to read this threaded comment; however, any edits to it will get removed if the file is opened in a newer version of Excel. Learn more: https://go.microsoft.com/fwlink/?linkid=870924 Comment: Updated from IL TRM v12
Note on F516: [Threaded comment] Your version of Excel allows you to read this threaded comment; however, any edits to it will get removed if the file is opened in a newer version of Excel. Learn more: https://go.microsoft.com/fwlink/?linkid=870924 Comment: Updated from IL TRM v12
Note on F530: [Threaded comment] Your version of Excel allows you to read this threaded comment; however, any edits to it will get removed if the file is opened in a newer version of Excel. Learn more: https://go.microsoft.com/fwlink/?linkid=870924 Comment: Updated from IL TRM v12
Note on F535: [Threaded comment] Your version of Excel allows you to read this threaded comment; however, any edits to it will get removed if the file is opened in a newer version of Excel. Learn more: https://go.microsoft.com/fwlink/?linkid=870924 Comment: Updated from IL TRM v12
Note on F544: [Threaded comment] Your version of Excel allows you to read this threaded comment; however, any edits to it will get removed if the file is opened in a newer version of Excel. Learn more: https://go.microsoft.com/fwlink/?linkid=870924 Comment: Updated from IL TRM v12
Note on F548: [Threaded comment] Your version of Excel allows you to read this threaded comment; however, any edits to it will get removed if the file is opened in a newer version of Excel. Learn more: https://go.microsoft.com/fwlink/?linkid=870924 Comment: Updated from IL TRM v12
Note on F558: [Threaded comment] Your version of Excel allows you to read this threaded comment; however, any edits to it will get removed if the file is opened in a newer version of Excel. Learn more: https://go.microsoft.com/fwlink/?linkid=870924 Comment: Updated from IL TRM v12
Note on F567: [Threaded comment] Your version of Excel allows you to read this threaded comment; however, any edits to it will get removed if the file is opened in a newer version of Excel. Learn more: https://go.microsoft.com/fwlink/?linkid=870924 Comment: Updated from IL TRM v12
Note on F571: [Threaded comment] Your version of Excel allows you to read this threaded comment; however, any edits to it will get removed if the file is opened in a newer version of Excel. Learn more: https://go.microsoft.com/fwlink/?linkid=870924 Comment: Updated from IL TRM v12
Note on F582: [Threaded comment] Your version of Excel allows you to read this threaded comment; however, any edits to it will get removed if the file is opened in a newer version of Excel. Learn more: https://go.microsoft.com/fwlink/?linkid=870924 Comment: Updated from IL TRM v12
Note on F596: [Threaded comment] Your version of Excel allows you to read this threaded comment; however, any edits to it will get removed if the file is opened in a newer version of Excel. Learn more: https://go.microsoft.com/fwlink/?linkid=870924 Comment: Updated from IL TRM v12
Note on F601: [Threaded comment] Your version of Excel allows you to read this threaded comment; however, any edits to it will get removed if the file is opened in a newer version of Excel. Learn more: https://go.microsoft.com/fwlink/?linkid=870924 Comment: Updated from IL TRM v12
Note on F610: [Threaded comment] Your version of Excel allows you to read this threaded comment; however, any edits to it will get removed if the file is opened in a newer version of Excel. Learn more: https://go.microsoft.com/fwlink/?linkid=870924 Comment: Updated from IL TRM v12
Note on F614: [Threaded comment] Your version of Excel allows you to read this threaded comment; however, any edits to it will get removed if the file is opened in a newer version of Excel. Learn more: https://go.microsoft.com/fwlink/?linkid=870924 Comment: Updated from IL TRM v12
Note on F624: [Threaded comment] Your version of Excel allows you to read this threaded comment; however, any edits to it will get removed if the file is opened in a newer version of Excel. Learn more: https://go.microsoft.com/fwlink/?linkid=870924 Comment: Updated from IL TRM v12
Note on F633: [Threaded comment] Your version of Excel allows you to read this threaded comment; however, any edits to it will get removed if the file is opened in a newer version of Excel. Learn more: https://go.microsoft.com/fwlink/?linkid=870924 Comment: Updated from IL TRM v12
Note on F637: [Threaded comment] Your version of Excel allows you to read this threaded comment; however, any edits to it will get removed if the file is opened in a newer version of Excel. Learn more: https://go.microsoft.com/fwlink/?linkid=870924 Comment: Updated from IL TRM v12
Note on F648: [Threaded comment] Your version of Excel allows you to read this threaded comment; however, any edits to it will get removed if the file is opened in a newer version of Excel. Learn more: https://go.microsoft.com/fwlink/?linkid=870924 Comment: Updated from IL TRM v12
Note on F662: [Threaded comment] Your version of Excel allows you to read this threaded comment; however, any edits to it will get removed if the file is opened in a newer version of Excel. Learn more: https://go.microsoft.com/fwlink/?linkid=870924 Comment: Updated from IL TRM v12
Note on F665: [Threaded comment] Your version of Excel allows you to read this threaded comment; however, any edits to it will get removed if the file is opened in a newer version of Excel. Learn more: https://go.microsoft.com/fwlink/?linkid=870924 Comment: Updated IL TRM v12
Note on F667: [Threaded comment] Your version of Excel allows you to read this threaded comment; however, any edits to it will get removed if the file is opened in a newer version of Excel. Learn more: https://go.microsoft.com/fwlink/?linkid=870924 Comment: Updated IL TRM v12
Note on F676: [Threaded comment] Your version of Excel allows you to read this threaded comment; however, any edits to it will get removed if the file is opened in a newer version of Excel. Learn more: https://go.microsoft.com/fwlink/?linkid=870924 Comment: Updated from IL TRM v12
Note on F680: [Threaded comment] Your version of Excel allows you to read this threaded comment; however, any edits to it will get removed if the file is opened in a newer version of Excel. Learn more: https://go.microsoft.com/fwlink/?linkid=870924 Comment: Updated IL v12
Note on F690: [Threaded comment] Your version of Excel allows you to read this threaded comment; however, any edits to it will get removed if the file is opened in a newer version of Excel. Learn more: https://go.microsoft.com/fwlink/?linkid=870924 Comment: Updated from IL TRM v12
Note on F699: [Threaded comment] Your version of Excel allows you to read this threaded comment; however, any edits to it will get removed if the file is opened in a newer version of Excel. Learn more: https://go.microsoft.com/fwlink/?linkid=870924 Comment: Updated from IL TRM v12
Note on F714: [Threaded comment] Your version of Excel allows you to read this threaded comment; however, any edits to it will get removed if the file is opened in a newer version of Excel. Learn more: https://go.microsoft.com/fwlink/?linkid=870924 Comment: Updated IL TRM v12
Note on F727: [Threaded comment] Your version of Excel allows you to read this threaded comment; however, any edits to it will get removed if the file is opened in a newer version of Excel. Learn more: https://go.microsoft.com/fwlink/?linkid=870924 Comment: Updated from IL TRM v12
Note on F730: [Threaded comment] Your version of Excel allows you to read this threaded comment; however, any edits to it will get removed if the file is opened in a newer version of Excel. Learn more: https://go.microsoft.com/fwlink/?linkid=870924 Comment: Updated IL TRM v12
Note on F741: [Threaded comment] Your version of Excel allows you to read this threaded comment; however, any edits to it will get removed if the file is opened in a newer version of Excel. Learn more: https://go.microsoft.com/fwlink/?linkid=870924 Comment: Updated from IL TRM v12
Note on F743: [Threaded comment] Your version of Excel allows you to read this threaded comment; however, any edits to it will get removed if the file is opened in a newer version of Excel. Learn more: https://go.microsoft.com/fwlink/?linkid=870924 Comment: Updated IL TRM v12
Note on F756: [Threaded comment] Your version of Excel allows you to read this threaded comment; however, any edits to it will get removed if the file is opened in a newer version of Excel. Learn more: https://go.microsoft.com/fwlink/?linkid=870924 Comment: Updated from IL TRM v12
Note on F764: [Threaded comment] Your version of Excel allows you to read this threaded comment; however, any edits to it will get removed if the file is opened in a newer version of Excel. Learn more: https://go.microsoft.com/fwlink/?linkid=870924 Comment: Updated from IL TRM v12
Note on F780: [Threaded comment] Your version of Excel allows you to read this threaded comment; however, any edits to it will get removed if the file is opened in a newer version of Excel. Learn more: https://go.microsoft.com/fwlink/?linkid=870924 Comment: Updated IL TRM v12
Note on F796: [Threaded comment] Your version of Excel allows you to read this threaded comment; however, any edits to it will get removed if the file is opened in a newer version of Excel. Learn more: https://go.microsoft.com/fwlink/?linkid=870924 Comment: Updated from IL TRM v12
Note on F801: [Threaded comment] Your version of Excel allows you to read this threaded comment; however, any edits to it will get removed if the file is opened in a newer version of Excel. Learn more: https://go.microsoft.com/fwlink/?linkid=870924 Comment: Updated IL TRM v12
Note on F819: [Threaded comment] Your version of Excel allows you to read this threaded comment; however, any edits to it will get removed if the file is opened in a newer version of Excel. Learn more: https://go.microsoft.com/fwlink/?linkid=870924 Comment: Updated from IL TRM v12
Note on F833: [Threaded comment] Your version of Excel allows you to read this threaded comment; however, any edits to it will get removed if the file is opened in a newer version of Excel. Learn more: https://go.microsoft.com/fwlink/?linkid=870924 Comment: Updated from IL TRM v12
Note on F851: [Threaded comment] Your version of Excel allows you to read this threaded comment; however, any edits to it will get removed if the file is opened in a newer version of Excel. Learn more: https://go.microsoft.com/fwlink/?linkid=870924 Comment: Updated from IL TRM v12
Note on F855: [Threaded comment] Your version of Excel allows you to read this threaded comment; however, any edits to it will get removed if the file is opened in a newer version of Excel. Learn more: https://go.microsoft.com/fwlink/?linkid=870924 Comment: Updated IL TRM v12
Note on F866: [Threaded comment] Your version of Excel allows you to read this threaded comment; however, any edits to it will get removed if the file is opened in a newer version of Excel. Learn more: https://go.microsoft.com/fwlink/?linkid=870924 Comment: Updated IL TRM v12
Note on G236: [Threaded comment] Your version of Excel allows you to read this threaded comment; however, any edits to it will get removed if the file is opened in a newer version of Excel. Learn more: https://go.microsoft.com/fwlink/?linkid=870924 Comment: IL TRM v11, Residential Heat Pump DHW Winter Peak and Winter Off-Peak Loadshapes.
Note on G237: [Threaded comment] Your version of Excel allows you to read this threaded comment; however, any edits to it will get removed if the file is opened in a newer version of Excel. Learn more: https://go.microsoft.com/fwlink/?linkid=870924 Comment: IL TRM v11, Residential Heat Pump DHW Summer Peak and Winter Off-Peak Loadshapes.

## Backup_FS (2) (hidden)
Scenario Selection | Existing Fuel | Existing Central Cooling
Total | Propane | Yes
Partial | Natural Gas | No
New Technology | Air-Source Heat Pump | Ductless Heat Pump | Ground Source Heat Pump | n/a | Heat Pump Water Heater | Heat Pump Clothes Dryer | Electric Range | Weatherization
Option 1 | Air-Source Heat Pump | Ductless Heat Pump | Ground Source Heat Pump | n/a | Heat Pump Water Heater | Heat Pump Clothes Dryer | Electric Range | Air Sealing (Electric Heat)
Option 2 | n/a | n/a | n/a | n/a | n/a | n/a | n/a | Ceiling/Attic Insulation #1 (Electric Heat)
Ceiling/Attic Insulation #2 (Electric Heat)
Existing Technology | Furnace | Boiler | Furnace | n/a | FF Water Heater | FF Dryer | FF Range | Attic Kneewall Insulation #1 (Electric Heat)
Attic Kneewall Insulation #2 (Electric Heat)
Wall Insulation (Electric Heat)
Fuel | Fuel Unit | Btu/Fuel Unit | lb CO2/Btu |  |  |  |  | Rim/Band Joist Insulation (Electric Heat)
Propane | Gal | 91452 | 0.00013863 |  |  |  |  | Basement Sidewall Insulation (Electric Heat)
Natural Gas | MMBtu | 1000000 | 0.00011665 |  |  |  |  | n/a
Fuel Oil | Gal | 138500 | 0.00016345
Electricity | kWh | 3412 | 0.00041971
Electric Customer Class | Gas Customer Class
DS-1 (Residential) | GDS-1 (Residential)
Heat Load Factor
Climate Zone | 1 (Rockford) | 2 (Chicago) | 3 (Springfield) | 4 (Belleville) | 5 (Marion) | Weighted Average
17F | 0.81 | 0.86 | 0.87 | 0.95 | 0.97 | 0.9
20F | 0.74 | 0.8 | 0.82 | 0.92 | 0.95 | 0.85
23F | 0.7 | 0.77 | 0.79 | 0.88 | 0.92 | 0.81
26F | 0.63 | 0.7 | 0.73 | 0.8 | 0.88 | 0.75
29F | 0.5 | 0.56 | 0.63 | 0.71 | 0.79 | 0.64
32F | 0.42 | 0.48 | 0.57 | 0.61 | 0.72 | 0.57
35F | 0.32 | 0.37 | 0.43 | 0.48 | 0.59 | 0.44
38F | 0.33 | 0.26 | 0.27 | 0.37 | 0.41 | 0.3
41F | 0.18 | 0.2 | 0.21 | 0.3 | 0.33 | 0.24
44F | 0.14 | 0.14 | 0.15 | 0.21 | 0.23 | 0.16
47F | 0.08 | 0.08 | 0.08 | 0.13 | 0.14 | 0.1
Note on C15: [Threaded comment] Your version of Excel allows you to read this threaded comment; however, any edits to it will get removed if the file is opened in a newer version of Excel. Learn more: https://go.microsoft.com/fwlink/?linkid=870924 Comment: https://www.eia.gov/energyexplained/units-and-calculators/british-thermal-units.php
Note on C17: [Threaded comment] Your version of Excel allows you to read this threaded comment; however, any edits to it will get removed if the file is opened in a newer version of Excel. Learn more: https://go.microsoft.com/fwlink/?linkid=870924 Comment: https://www.eia.gov/energyexplained/units-and-calculators/british-thermal-units.php
Note on D15: [Threaded comment] Your version of Excel allows you to read this threaded comment; however, any edits to it will get removed if the file is opened in a newer version of Excel. Learn more: https://go.microsoft.com/fwlink/?linkid=870924 Comment: https://www.eia.gov/environment/emissions/co2_vol_mass.php
Note on D16: [Threaded comment] Your version of Excel allows you to read this threaded comment; however, any edits to it will get removed if the file is opened in a newer version of Excel. Learn more: https://go.microsoft.com/fwlink/?linkid=870924 Comment: https://www.eia.gov/environment/emissions/co2_vol_mass.php
Note on D17: [Threaded comment] Your version of Excel allows you to read this threaded comment; however, any edits to it will get removed if the file is opened in a newer version of Excel. Learn more: https://go.microsoft.com/fwlink/?linkid=870924 Comment: https://www.eia.gov/environment/emissions/co2_vol_mass.php
Note on D18: [Threaded comment] Your version of Excel allows you to read this threaded comment; however, any edits to it will get removed if the file is opened in a newer version of Excel. Learn more: https://go.microsoft.com/fwlink/?linkid=870924 Comment: AIC Emissions Factor Forecast, 2022.

## WNCF Form
Bonus Acknowledgement Form
I understand that there is a customer bonus (up to $1,000) available to me for this Home Efficiency Income Qualified Offering project, courtesy of Warm Neighbors Cool Friends. I am signing below to acknowledge that I would not be able to participate in this Offering without this bonus applied to my project, as this bonus is critical to allowing me to pay for the out-of-pocket costs related to the project.
Ameren Illinois Project Number:
| Total Out-of-Pocket Project Cost: | 0
Warm Neighbors Cool Friends Bonus: -
| Final Customer Out-of-Pocket Cost: | 0
Customer Printed Name:
Customer Signature:
Date:

## HVAC Tier 2 Incentive Table (hidden)
Size | Tier 2 Incentive | Max PP |  | Size
Natural Gas Furnace 95% AFUE (System 1)
1 | 4140 | 4600 |  | 40,000 BTU or less | 1.5 ton | Less than 50 Gallon | Less than 8,000 BTU
40001 | 4275 | 4750 |  | 41,000 to 60,000 BTU | 2.0 ton | 50 - 55 Gallon | 8,000 to 11,999 BTU
60001 | 4455 | 4950 |  | 61,000 to 80,000 BTU | 2.5 ton | 60-65 Gallon | 12,000 BTU or greater
80001 | 4590 | 5100 |  | 81,000 to 100,000 BTU | 3.0 ton
100001 | 4770 | 5300 |  | 101,000 to 120,000 BTU | 3.5 ton
|  |  |  | Greater than 120,000 BTU | 4.0 ton
Natural Gas Boiler 90% AFUE (System 1) |  |  |  |  | 4.5 ton
1 | 7245 | 8050 |  |  | 5.0 ton
40001 | 7470 | 8300
60001 | 7695 | 8550
80001 | 7965 | 8850
100001 | 8280 | 9200
120001 | 8505 | 9450
Emergency Furnace |  |  |  | table | Emergency Furnace
1 | 4140 | 4600 |  | value | 41,000 to 60,000 BTU
40001 | 4275 | 4750
60001 | 4455 | 4950
80001 | 4590 | 5100
100001 | 4770 | 5300
Central AC [SEER2 15.2/EER2 11.88 or greater]
1 | 4365 | 4850
18001 | 4545 | 5050
24001 | 4725 | 5250
30001 | 5040 | 5600
36001 | 5400 | 6000
42001 | 5670 | 6300
48001 | 6030 | 6700
54001 | 6390 | 7100
Air Source Heat Pump [SEER2 15.2/HSPF2 8.1 or greater] |  |  | Air Source Heat Pump SEER 16.0 and HSPF 9.0 or greater (System 2)
1 | 8730 | 9700
18001 | 9000 | 10000
24001 | 9270 | 10300
30001 | 9630 | 10700
36001 | 9810 | 10900
42001 | 10395 | 11550
48001 | 10980 | 12200
54001 | 11115 | 12350
Energy Star Certified Heat Pump Water Heater
1 | 4590 | 5100
50 | 4725 | 5250
60 | 4905 | 5450
Energy Star Certified Room Air Conditioner
1 | 570 | 635
8000 | 675 | 750
12000 | 830 | 920

## HE-PY25 Pricing
PY25 Home Efficiency - Program Pricing with Incentive Tiers
"Not to exceed" prices. It is not required to charge the full amount if the work can be completed for less. *Tier 3 does not have "Not to exceed" prices.
Measure | Price* | TIER 1 Incentive | TIER 2 Incentive | TIER 3 Incentive | Unit | Specifications - Refer to the Available Residential Measures Guide & Building Envelope Field Guide for complete specs.
Incentivized Building Envelope Measures
Air sealing, general | 0.95 | 0.95 | 0.95 | 0.7 | Per CFM | Perform air sealing as needed in any portion of the home to reduce air flow. If the project includes blown attic insulation, then major bypasses in the attic must be air sealed. The pressure boundary between an attached garage and the home must be air sealed. Air sealing may include but is not limited to attic top plates, chases, registers, vents, boots, plumbing stacks, wiring penetrations, attic accesses of any type, whole-house fans, drop soffits, can lights, bath fans, fireplaces, fireplace chases, balloon framing, windows, doors, and bath tubs.
Attic Insulation - R11 or Less (Improved to R49 or greater) | 1.9 | 1.9 | 1.7 | 1.1 | SF | Includes blown cellulose or fiberglass insulation on flat or sloped surfaces of attics that meet program requirements for a financial incentive. Includes installation of baffles and any needed blocking or dams including but not limited to areas around attic accesses of any type, porches, whole-house fans, metal flues, masonry chimneys, and other high-temperature penetrations. Flat areas include areas above knee walls and areas behind knee walls.
Attic Insulation - R12-R19 (Improved to R49 or greater) | 1.55 | 1.55 | 1.4 | 1.1 | SF | Includes blown cellulose or fiberglass insulation on flat or sloped surfaces of attics that meet program requirements for a financial incentive. Includes installation of baffles and any needed blocking or dams including but not limited to areas around attic accesses of any type, porches, whole-house fans, metal flues, masonry chimneys, and other high-temperature penetrations. Flat areas include areas above knee walls and areas behind knee walls.
Attic Insulation - R20-R30 (Improved to R49 or greater) | 1.2 | 1.2 | 1.1 | 0 | SF | Includes blown cellulose or fiberglass insulation on flat or sloped surfaces of attics that meet program requirements for a financial incentive. Includes installation of baffles and any needed blocking or dams including but not limited to areas around attic accesses of any type, porches, whole-house fans, metal flues, masonry chimneys, and other high-temperature penetrations. Flat areas include areas above knee walls and areas behind knee walls.
Kneewall Insulation | 5.05 | 5.05 | 4.55 | 1.1 | SF | Includes either closed cell spray foam or rigid foam board cut and sealed using either one-part foam or caulk resulting in an R-value of R-12 or greater in open-faced vertical wall cavities, please refer to the Available Residential Measures guide for a complete list of allowable materials.
Dense-pack wall insulation | 2.3 | 2.3 | 2.05 | 1.1 | SF | Includes cellulose or program approved fiberglass insulation, removal of vinyl siding, drilling holes through sheathing, plugging and caulking holes, and replacement of vinyl siding for a residence with 4" wall framing. Includes same materials for use in vertical knee walls and sloped knee walls with 4" framing.
Rim joist insulation and air seal | 5.05 | 5.05 | 4.55 | 2 | LF | Includes either closed cell spray foam or rigid foam board cut and sealed using either one-part foam or caulk resulting in an R-value of R-10 or greater, please refer to the Available Residential Measures guide for a complete list of allowable materials.
Crawl space wall insulation |  |  |  |  | LF | Installed according to manufacturers instructions with an R-value of R-10 or greater (Example: Silvercote or equivalent), please refer to the Available Residential Measures guide for a complete list of allowable materials.
Wall height less than 2' | 6.95 | 6.95 | 6.25 | 3
Wall height 2' or greater | 8.85 | 8.85 | 7.95 | 3
Additional Energy Efficiency Costs
Additional Ductwork | 480 |  |  |  | Per Room | Example: Adding a duct run and drops (supply) to 2 new rooms to more evenly distribute conditioned air.
Attic ventilation (per 1 SF net free area) | 132 |  |  |  | SF | Refer to the Building Envelope Field Guide. Section 4.1.6.1
Audit Fee | 100 |  |  |  | Each | When a home audit is completed, but does not result in a workscope.
BPI Combustion Safety Testing | 290 |  |  |  | Each | All diagnostic testing needed to comply with BPI 1200 Combustion Appliance Inspection and program guidelines including, but not limited to: test-in, test-out, and any intermediate testing required for a project. Both test-in and test out results must be documented by the program ally using the Energy Audit Diagnostic Test Form.
BPI Infiltration and Ventilation Testing | 160 |  |  |  | Each | All diagnostic testing needed to comply with BPI 1200 Indoor Air Quality and Ventilation and ASHRAE standard 62.2-2016 and program guidelines including, but not limited to: test-in, test-out, and any intermediate blower door and ventilation testing required for a project with building envelope measures. Both test-in and test out results must be documented by the program ally using the Energy Audit Diagnostic Test Form.
Cantilever insulate (floor over open outside conditions) | 6.35 |  |  |  | SF | May include dense pack cellulose or program approved fiberglass insulation, spray foam, or rigid foam board. Includes deconstruction and reconstruction if necessary. Area can be incentivized under wall insulation, consult with your Field Energy Specialist.
Combustion Air Inlet | 173 |  |  |  | Each | Install to prevent or correct combustion safety failure by bringing outside air into the Combustion Appliance Zone, sized as per NFPA 54.
Decommission whole-house attic fan | 390 |  |  |  | Each | Includes safe disconnection and termination of electrical wiring. Prepares the opening to be air sealed and insulated. Does not include mud, tape, or finishing.
Ductless Air Source Heat Pump "Mini-Split" |  |  |  |  | Each | Example: 2nd story or room addition where existing HVAC cannot be modified to properly condition living space that is currently under-conditioned. Consult with your Field Energy Specialist for pricing approval.
Enhanced Air Sealing Stipend | 400 |  |  |  | Each | For pre-approved electric only projects. Install additional weatherstripping and caulking throughout the home. Photographs of enhanced measures required.
Exhaust Fan, Moisture reduction | 190 |  |  |  | Each | Includes the installation of a new or inoperable exisitng exhaust fan in a bathroom with a shower and/or bathtub with the intent to remove excess moisture from the area. Includes any necessary electric work. Does not include drywall or plaster finishing and does not include venting. This measure requires building envelope work to be performed at the residence.
Floor insulation dense-pack | 4.85 |  |  |  | SF | Includes cellulose or fiberglass insulation dense pack under floor to complete the building envelope if the Attic Insulation measure is not possible. Must separate conditioned space from unconditioned space. Pricing is subject to condition. Consult with your Field Energy Specialist for pricing approval.
Garage Ceiling Insulation |  |  |  |  | SF | To ensure proper insulation and air barrier between garage and living space above. Consult with your Field Energy Specialist for pricing approval.
Insulate & Weather-strip vertical attic door | 80 |  |  |  | Each | Refer to the Building Envelope Field Guide. Section 4.1.5.2.1.
Insulate attic pull down stairs | 240 |  |  |  | Each | Refer to the Building Envelope Field Guide. Section 4.1.5.1
Insulate duct work in an unconditioned space | 6.55 |  |  |  | LF | For attics and vented crawl space areas (not garages). Attain R-value of R-8 or greater.
Interior Garage Door Replacement | 415 |  |  |  | Each | To ensure proper air barrier between an attached garage and adjacent living space (where door meets minimum requirements of International Residential Code (IRC)).
Interior Wall Drill-and-blow Repair | 5.05 |  |  |  | Per Hole | To properly finish interior wall area where holes are drilled for wall insulation.
Prep & Finish Siding (Aluminum or Steel) | 0.4 |  |  |  | SF | Additional Charge used to supplement the Dense-pack wall insulation measure. For drilling through aluminum or steel siding and sheathing as well as plugging and caulking hole. Does not include removal and re-installation of aluminum or steel siding. When complete, plugs will be visible. Does not include painting, finishing, or covering of plugs. This item will appear in additional work area of building envelope section with area to be treated. example: Prep & Finish Aluminum Siding (100 SF)
Prep & Finish Siding (Asbestos or Asphalt) | 1.3 |  |  |  | SF | Additional Charge used to supplement the Dense-pack wall insulation measure. For removal of asbestos or asphalt shingles or siding, drilling holes through sheathing, plugging and caulking holes, and replacement of asbestos or asphalt shingles or siding. Do not drill suspect asbestos siding. Refer to the Suspect ACM White Paper. This item will appear in additional work area of building envelope section with area to be treated. example: Prep & Finish Asphalt Siding (100 SF)
Prep & Finish Siding (Clapboard or Wood) | 0.3 |  |  |  | SF | Additional Charge used to supplement the Dense-pack wall insulation measure. For drilling through clapboard or wood siding and sheathing as well as plugging and caulking holes. Does not include removal and re-installation of clapboard or wood siding. This item will appear in additional work area of building envelope section with area to be treated. example: Prep & Finish Wood Siding (100 SF)
Relocate Water Heater | 380 |  |  |  | Each | Example: Better position or remove/re-install the water heater when new equipment is installed. To improve water heater venting configuration.
Return Ductwork Repair | 570 |  |  |  | Each | When needed to right-size airflow system to ensure proper functioning of HVAC.
Supply Air ventilation solution | 505 |  |  |  | Each | Includes a supply ventilation solution installed to run demand-controlled and either continuously or intermittently to meet the requirements of ASHRAE 62.2-2016. Includes any necessary electric work. Does not include drywall or plaster finishing and does not include venting. Currently accepted solutions: Fresh air cycler - style products tied to a forced air HVAC system (like AirCycler).
Transfer grille | 112 |  |  |  | Each | To alleviate pressure imbalance(s) associated with reducing depressuration to correct or prevent combustion appliance spillage or drafting concerns. Sized per NFPA 54. Consult with your Field Energy Specialist.
Upgrade Electrical Panel |  |  |  |  | Each | To accommodate installation of new Air Source Heat Pump or Heat Pump Water Heater. Consult with your Field Energy Specialist for pricing approval.
Ventilation controls | 98 |  |  |  | Each | May include wall switches or other controls to operate an existing bathroom exhaust fan in order to meet the requirements of ASHRAE 62.2-2016. The existing fan must operate at a sound level of 1.0 sone or less.
Incentivized HVAC Measures
*Tier 3 = Standard Heating & Cooling Offering Incentives
95% Natural Gas Furnace with High Efficiency Blower Motor
up to 40,000 BTU | 4600 | 4600 | 4140 | N/A | Each | Includes properly sized furnace using Manual J and Manual S, 95% AFUE (minimum) and all associated items for change-out installed as per manufacturer's installation instructions. Must be equipped with a high efficiency blower motor, BPM (Brushless Permanent Magnet) ECM (Electronically Commutated Motor) and must be documented on AHRI certificate provided for new furnace. May include, but is not limited to: re-work of supply plenum, re-work of return drop, re-work of filter cabinet, filter slot cover, air handler, properly sized blower and motor, venting of products of combustion, intake of combustion air from outside the home, condensate removal, electric, gas piping, removal of old equipment, fasteners, screws, brackets, and hangers.
up to 60,000 BTU | 4750 | 4750 | 4275 |  | Each
Up to 80,000 BTU | 4950 | 4950 | 4455 |  | Each
Up to 100,000 BTU | 5100 | 5100 | 4590 |  | Each
Greater than 100,000 BTU | 5300 | 5300 | 4770 |  | Each
90% Natural Gas Boiler
up to 40,000 BTU | 8050 | 8050 | 7245 | N/A | Each | Includes properly sized boiler using Manual J and Manual S, 90% AFUE (minimum) and all associated items for change-out installed as per manufacturer's installation instructions. May include but is not limited to: re-work of water supply, water piping connections, properly sized circulator pump(s), venting of products of combustion, intake of combustion air from outside the home, electric, gas piping, condensate removal, removal of old equipment, fasteners, screws, brackets, and hangers.
up to 60,000 BTU | 8300 | 8300 | 7470 |  | Each
Up to 80,000 BTU | 8550 | 8550 | 7695 |  | Each
Up to 100,000 BTU | 8850 | 8850 | 7965 |  | Each
Up to 120,000 BTU | 9200 | 9200 | 8280 |  | Each
Greater than 120,000 BTU | 9450 | 9450 | 8505 |  | Each
15.2 SEER2 Air Conditioner
1.5 ton | 4850 | 4850 | 4365 | Consult with your distributor | Each | Includes properly sized air conditioner using Manual J and Manual S, AHRI 15.2 SEER2 (minimum) and all associated items for change-out installed as per manufacturer's installation instructions. May include but is not limited to: re-work of supply plenum, re-work of return drop, re-work of filter cabinet, filter slot cover, properly sized blower and motor, replacement of line set (or flush), pad, refrigerant, disconnect, condensate removal, electric, recovery of old refrigerant, removal of old equipment, fasteners, screws, brackets, and hangers.
2.0 ton | 5050 | 5050 | 4545 |  | Each
2.5 ton | 5250 | 5250 | 4725 |  | Each
3.0 ton | 5600 | 5600 | 5040 |  | Each
3.5 ton | 6000 | 6000 | 5400 |  | Each
4.0 ton | 6300 | 6300 | 5670 |  | Each
4.5 ton | 6700 | 6700 | 6030 |  | Each
5.0 ton | 7100 | 7100 | 6390 |  | Each
CAC Refrigerant Surchage | 350 | 350 | 315 |  | Each | Surcharge for equipment using the new refrigerant. Eligibility to be confirmed on AHRI listing.
15.2 SEER2, 8.1 HSPF2 Air Source Heat Pump
1.5 ton | 9700 | 9700 | 8730 | Consult with your distributor | Each | Includes properly sized air source heat pump using Manual J and Manual S, AHRI 15.2 SEER2/8.1 HSPF2 (minimum) and all associated items for change-out installed as per manufacturer's installation instructions. May include but is not limited to: re-work of supply plenum, re-work of return drop, re-work of filter cabinet, filter slot cover, properly sized blower and motor, replacement of line set (or flush), pad, refrigerant, disconnect, condensate removal, electric, recovery of old refrigerant, removal of old equipment, fasteners, screws, brackets, and hangers.
2.0 ton | 10000 | 10000 | 9000 |  | Each
2.5 ton | 10300 | 10300 | 9270 |  | Each
3.0 ton | 10700 | 10700 | 9630 |  | Each
3.5 ton | 10900 | 10900 | 9810 |  | Each
4.0 ton | 11550 | 11550 | 10395 |  | Each
4.5 ton | 12200 | 12200 | 10980 |  | Each
5.0 ton | 12350 | 12350 | 11115 |  | Each
High Efficiency Blower Motor |  |  | 0
Installed in new gas furnace | 250 | 250 | 225 | N/A | Each | BPM (Brushless Permanent Magnet) ECM (Electronically Commutated Motor) Must be documented on AHRI certificate provided for new furnace. Must be part of incentivized furnace replacement.
ASHP Refrigerant Surcharge | 600 | 600 | 540 |  | Each | Surcharge for equipment using the new refrigerant. Eligibility to be confirmed on AHRI listing.
Energy Star Certified Heat Pump Water Heater
Less than 50 Gallon | 5100 | 5100 | 4590 | Consult with your distributor | Each | Must be replacement of existing electric water heater. Energy Star Certified - refer to Energy Star Certified Products List on Ally Portal. Installed per manufacturer's recommendations & local code(s) as applicable.
50 - 55 Gallon | 5250 | 5250 | 4725 |  | Each
60-65 Gallon | 5450 | 5450 | 4905 |  | Each
Other Sizes | [5 empty] | Consult with your Field Energy Specialist.
Energy Star Certified Room Air Conditioner
Less than 8,000 BTU | 635 | 635 | 570 | N/A | Each | Must be replacement of an existing room air conditioner that is not Energy Star certified or is over 10 years old. Refer to the Energy Star Certified Products List on the Ally Portal. Installed per manufacturer's recommendations & local code(s) as applicable. Unit must be installed & window installations must include weatherization of the window. Existing unit(s) must be recycled through Program authorized methods. Incentives limited to the # of bedrooms plus 1, with a maximum of 4. Room air conditioners may be incentivized even when central air is present given this is a replacement of a qualifying existing room a/c & the room the window air conditioner is installed in is not cooled by the central air conditioner.
8,000 to 11,999 BTU | 750 | 750 | 675 |  | Each
12,000 BTU or greater | 920 | 920 | 830 |  | Each
Room AC Electrical modification |  |  |  |  | Each | If existing electrical connection doesn't meet manufacturer's installation recommendations and/or local code(s). Consult with your Field Energy Specialist.
Other HVAC Measures
Smart Thermostat | 380 | 380 | 340 | 200 | Each | May replace an existing manual or programmable thermostat. Refer to Energy Star Certified Products List on Ally Portal.
Bathroom exhaust fan w/o light | 525 | 525 | 475 | 25 | Each | Includes an exhaust fan installed to run demand-controlled and either continuously or intermittently to meet the requirements of ASHRAE 62.2-2016. Includes any necessary electric work. Does not include drywall or plaster finishing and does not include venting.
Bathroom exhaust fan w/light | 650 | 650 | 585 | 25 | Each | Includes an exhaust fan installed to run demand-controlled and either continuously or intermittently to meet the requirements of ASHRAE 62.2-2016. Includes any necessary electric work. Does not include drywall or plaster finishing and does not include venting.
Seal heating system duct work in an unconditioned space | 505 | 505 | 455 | 200 | Per Home | 50% or more of heating duct system must be located in un-conditioned space. All accessible trunks, ducts, plenums, boots, boot to drywall connections to be sealed.
Heat Pump Clothes Dryer | 800 | 800 | 800 |  | Each | May replace an existing propane fueled clothes dryer. Refer to Energy Star Certified Products List on Ally Portal.
Induction Cooktop | 800 | 800 | 800 |  | Each | May replace an existing propane fueled stovetop.
Air Handling Cabinet |  |  |  |  | Each | For use with Dedicated CAC/Hydro-Air Coils. No specific program price. Price will be reviewed for reasonableness on a case-by-case basis. Consult with your Field Energy Specialist.
Solar Powered Attic Fan |  |  |  |  | Each | Consult with your Field Energy Specialist for eligibility and pricing approval.
Revised 6/10/2025

## H&S-PY25 Pricing
PY25 Home Efficiency - Health and Safety Items and Pricing
"Not to exceed" prices. It is not required to charge the full amount if the work can be completed for less.
Health & Safety Item | Price | Unit | H&S Item Description | Before Project | During Project | Before or During Project
HVAC System Repair & Replacement - Un-safe operating condition or non-working system
Service calls & diagnostics | * | Each | Directly related to line items 6-10. First step in correction of many H&S related concerns such as, but not limited to: no heat, a/c, related water damage to furnace or surrounding area, spillage, water heater issues, thermostat issues, gas leaks, & carbon monoxide concerns. |  |  | Y
Repair of primary heating source | * | Each | Restore heat and/or correct un-safe condition with heating system |  |  | Y
Repair of primary cooling source | * | Each | Directly relates to the heating system not working properly or water damage to the connected heating system and/or surrounding area, or line set leak. |  |  | Y
Clean indoor evaporator coil | * | Each | Directly relates to the heating system not working properly or water damage to the connected heating system and/or surrounding area. |  |  | Y
Replace indoor evaporator coil | * | Each | Directly relates to the heating system not working properly or water damage to the connected heating system and/or surrounding area. |  |  | Y
Condensate Pump (Plus related items) | * | Each | Correct or prevent water damage issues resulting from improper condensate removal. |  |  | Y
Disclaimer Related
Bulk Moisture - Leads to many issues including but not limited to: mold, degradation of building materials, & IAQ concerns.
Vapor Barrier | 1.3 | Square foot | Prevent communication of ground moisture into building envelope and/or onto building components. |  | Y
Sump pump repair or replacement | 505 | Each | Correct or prevent water accumulation within the building envelope. |  |  | Y
New sump system installation (pit, trenching, & drainage tile) | * | Each/Per Square Foot | Correct or prevent water accumulation within the building envelope. | Y
Horizontal guttering | * | Linear Foot | Correct or prevent water accumulation within the building envelope. Correct and/or prevent water related damage to building components. |  |  | Y
Gutter accessories (downspout & extensions) | * | Linear Foot | Correct or prevent water accumulation within the building envelope. Correct and/or prevent water related damage to building components. |  |  | Y
Exterior water management | * | Case by Case | Correct or prevent water accumulation within the building envelope. Correct and/or prevent water related damage to building components. | Y
Roofing, siding, or other minor exterior work to prevent water from entering building | * | Case by Case | Correct or prevent water accumulation within the building envelope. Correct and/or prevent water related damage to building components. | Y
Drain clearing (typically floor) | * | Each | Correct or prevent water accumulation within the building envelope. Correct and/or prevent water related damage to building components. Sewer back-ups present other H&S related concerns as well. | Y
Minor plumbing repair | * | Each | Correct or prevent water accumulation within the building envelope. Correct and/or prevent water related damage to building components. | Y
Water heater repair | * | Each/ Case by Case | Correct and/or prevent water related damage to building components. |  |  | Y
Water heater replacement | * | Each/ Case by Case | Correct and/or prevent water related damage to building components. Correct an un-safe operating condition or consider when the cost of the initial or multiple repairs are substantially close to replacement cost. |  |  | Y
Confined/Inaccessible Spaces - Access necessary for inspection and/or completion of work.
Horizontal Access 'Standard' | 325 | Each | Includes creating an access and installing an air-tight, insulated, operable door or panel into a horizontal surface such as a ceiling or floor. Includes finish trim or transition, framing, and damming around the opening. Refer to the Building Envelope Field Guide - 4.1.5.2. Damming not required for floor accesses. Floor access insulation not required if crawlspace is/will be encapsulated. | Y
Horizontal Access 'Unique' | * | Each | Includes creating an access in a horizontal surface such as a ceiling or floor. Provide detailed proposal for necessary work. | Y
Vertical Access 'Standard' | 250 | Each | Includes creating an access and installing an air tight, insulated, operable door or panel into a vertical surface such as a wall. Includes finish trim, framing, and damming around the opening. Refer to the Building Envelope Field Guide - 4.1.5.2. | Y
Vertical Access 'Unique' | * | Each | Includes creating an access in a vertical surface such as a wall. Provide detailed proposal for necessary work. | Y
Crawlspace dig out - create enough height for accessibility | * | Each | When necessary for vapor barrier installation & potentially other measures to be completed within the crawlspace. Provide detailed proposal for necessary work. | Y
Asbestos - Duct Wrap and Flue Pipe
Encapsulation and Enclosure (Duct Wrap) | * | Each (or each joint) | Address friable suspect asbestos that could be disturbed during the course of a project. Friable asbestos is known to cause respiratory issues and is a carcinogen. | Y
Remediation | * | Each House | Address friable suspect asbestos that could be disturbed during the course of a project. Friable asbestos is known to cause respiratory issues and is a carcinogen. | Y
Repair from Damaging Incident
Interior pressure boundary surface (ceilings, walls) repair | * | Per Square Foot | Unforeseen damage not attributable to the Program Ally or Program staff. Ensure a safe level of heating/cooling can be maintained. Prevent/stop moisture or pest entry. |  |  | Y
Removal/replacement of existing un-fit (compromised) insulation | * | Per Square Foot/Case by Case | Alleviate potential indoor air quality concerns. Establish a safe environment for those entering spaces containing insulation that is damaged in some way, typically moisture or pest related. Maybe previous mold or fire damage. | Y
Combustion Safety and Fuel Distribution System
Venting system repair & replacement | * | Each | Correct an un-safe operating condition. Ensure combustion appliance exhaust is properly vented outside. |  |  | Y
Flue Liner | 460 | Each | Correct an un-safe operating condition. Ensure combustion appliance exhaust is properly vented outside. |  |  | Y
Draft assist & power venting kits | 865 | Each | Correct an un-safe operating condition. Ensure combustion appliance exhaust is properly vented outside. |  |  | Y
Service Calls & diagnostics | * | Time | Correct an un-safe operating condition. Ensure combustion appliance exhaust is properly vented outside. |  |  | Y
Water heater repair | * | Each/Case by Case | Ensure combustion appliance exhaust is properly vented outside. Correct and/or prevent water related damage to building components. Correct an un-safe operating condition or consider when the cost of the initial or multiple repairs are substantially close to replacement cost. |  |  | Y
Power Vented Water Heater | 3000 | Each | Must be replacement of an existing natural gas water heater that has a qualifying Health & Safety related failure. Energy Star certified - refer to Energy Star Certified Products list on the Program Ally Portal. Sealed Combustion and Installed per manufacturer's installation instructions. Refer to the Available Residential Measures Guide for full specifications. |  |  | Y
Gas Tankless Water Heater | 5000 | Each | Must be replacement of an existing natural gas water heater that has a qualifying Health & Safety related failure. Energy Star certified - refer to Energy Star Certified Products list on the Program Ally Portal. Sealed Combustion and Installed per manufacturer's installation instructions. Refer to the Available Residential Measures Guide for full specifications. |  |  | Y
Work Intended to Reduce Depressurization / Correct back drafting & Spillage / Resolve interior ambient CO concerns
Transfer/passive air grilles | 112 | Each | To alleviate pressure imbalance(s) associated with reducing depressuration to correct or prevent combustion appliance spillage or drafting concerns. Sized per NFPA 54. |  |  | Y
Make up air | 173 | Each or Volume Required | Correct an un-safe operating condition. Ensure combustion appliance exhaust is properly vented outside. |  |  | Y
Combustion air | 173 | Each | Correct an un-safe operating condition. Ensure combustion appliance exhaust is properly vented outside. |  |  | Y
Combustion Safety Testing (non project) | 290 | Each | Validate combustion safety. Address a related concern that develops post project or in the case of no project being eligible for another reason. | Y
Gas leak repair | * | Each | Resolve customer health & safety related concerns attributable to acute or chronic exposure and potential ignition of gas. | Y
Appliance gas line replacement or removal and disposal | * | Each | Resolve customer health & safety related concerns attributable to acute or chronic exposure and potential ignition of gas. | Y
Gas line replacement or removal and disposal | * | Linear Foot | Resolve customer health & safety related concerns attributable to acute or chronic exposure and potential ignition of gas. | Y
Adding shut-off valves where none are existing | * | Each | Establish a way to shut off gas to individual appliances without shutting off gas to whole home when there is a gas leak in the home. |  |  | Y
Carbon Monoxide Alarms | 70 | Each | Provides assurance that customers will be alerted to hazardous CO levels on an on-going basis. |  |  | Y
Ventilation Related
Vent exhaust fan outside | 190 | Each | Remove moisture and indoor air contaminants from the home. Termination of fan vent must penetrate gable-end or roof. Terminating an exhaust fan vent duct at or near roof or gable vents is not permissible. |  | Y
* Consult with your Field Energy Specialist for pricing approval. | [5 empty] | Revised 5/24/2022

## Revisions (hidden)
Revisions
2023-12-13 | Update to BPM motor sales price/cost to populate $0 if box is not checked on application
2024-02-26 | Update insulation measures initial conditions to R0
Data Entry TR Review Tab - added Bonus lines and Disclaimer Form checkbox
For Accesses Update for Tim Huber, remove Cut & close rouch access and kneewall door access from PY24 Pricing tab and update H&S PY24 price for horizontal/vertical access standard/unique
April | Added language to the Electrification tab
Added WH Bill Analysis tab for gas water heater to HPWH measure
2024-05-01 | To support the expanded heat pump installation, added the R20-R30 attic insulation measure to Work Scope tab. Added to Project Score.
Rev 4.0 | Added Air Sealing Stipend measure for HP expansion
Rev 5.0 | Added Gas Tankless Water Heater
For PY25:
2024-09-10 | Add smart thermostat to Electrification tab
Revise pricing tab?
2024-09-26 | H&S HPWH |  | If water heater = natural gas and HPWH is added, populate full incentive for Tier 1 and Tier 2
2024-09-12 | Revise high need qualifier age to 55
2024-09-11 | Revise pricing tab to SEER2/HSPF2 requirements on CAC and ASHP
2024-09-26 | Revise Data Entry tab for updated HVAC instructions
2024-09-26 | Added notes on Test Form
2024-09-26 | Update derating formula to 2025
Rev 1.B
2024-10-18 | Added new WH bill impact tool
2024-10-21 | Added ASHP product guidance on Data Entry TR tab
2024-10-21 | Add ER/Standard guidance for heating system on Data Entry TR tab
2024-10-21 | Removed 17F Heating Capacity for heat pumps
2024-10-21 | Revised ASHP savings from PY24 data for updates to measure in TRM V12.0. ASHP ER Replaces Resistance = 10106.082 kWh. ASHP ER Replaces ASHP = 6078.11.
2024-10-24 | Began building HVAC Test Form
2024-10-29 | Coded guidance for Data Entry on HPWH product selection
Rev 1.C/D | Added HVAC test form
Revised K&T disclaimer section
Rev 1.E
2024-11-18 | Revised WH bill impact calculations for TRM v13.0 IQSF household and .37 multiplier
Rev 1.F | Continued build on HVAC Test Form
Rev 1.G
2024-11-21 | Added basement details line to Project Information tab
2024-12-16 | Revised age of equipment formula on Data Entry TR Review tab
Rev 2.0
2025-02-14 | Data Entry TR Review tab:
Revised Natural Gas Furnace/BPM Motor sales price calculations to precisely populate for Tier 2
Coded in if system type = blank or None on Project Information tab, populate None
Updated Building Information section of the tab
If foundation = Slab, Basement Envelope stays light blue and blank as no entry is required
If foundation = Crawl Space, Basement Envelope highlights bright yellow for entry and Semi-Conditioned
If foundation = any other entry, plus basement details, Basement Envelope coded to turn bright yellow and either semi-conditioned or conditioned based on basement details
Unlocking the cells that are entered into ALEET
Rev 3.0
2025-04-21 | Updated WH bill analysis tab Dashboard_FS (2) for updated rates
Put data validation on capacities for Room AC, Heating System, Cooling System
2025-05-12 | Updated program pricing, tier 2 incentives
Added CAC & ASHP Refrigerant Surcharge to price sheet and Section 3 drop downs
2025-05-21 | Updated to allow R20-30 attic to R49 for all heating types
Rev 3.1
Linked Tier 2 40k furnace incentive to price sheet
Rev 3.2
2025-06-16 | Updated Tier 3 smart thermostat incentive to $200